## Figure 1
Figure 1. Regional boundaries overlaid on a map of average annual wind speed at 80 meters
This figure does not contain any data that are not already shown in the figure.

## Figure 2
Figure 2. Annual and cumulative growth in U.S. wind power capacity
| Annual | Cumulative | % of | % of | % of | % of | % of
| US | US | Annual | Annual | Annual | Annual | Annual
| Wind | Wind | Capacity | Capacity | Capacity | Capacity | Capacity
| Capacity | Capacity | in the | in the | in the | in the | in the
| (GW) | (GW) | West | Interior | Great Lakes | Northeast | Southeast
1998 | 0.14232 | 1.512 | 17.94% | 81.22% | 0.8432% | 0% | 0%
1999 | 0.844 | 2.385 | 28.78% | 68.75% | 2.462% | 0% | 0%
2000 | 0.071 | 2.456 | 14.45% | 42.4% | 0% | 40.35% | 2.798%
2001 | 1.69 | 4.147 | 22.2% | 72.69% | 1.881% | 3.233% | 0%
2002 | 0.411 | 4.557 | 52.45% | 31.41% | 0% | 0.0609% | 16.08%
2003 | 1.665 | 6.222 | 15.58% | 75.5% | 3.244% | 5.676% | 0%
2004 | 0.396 | 6.619 | 23.6% | 68.51% | 1.075% | 0% | 6.814%
2005 | 2.374 | 8.993 | 15.16% | 76.38% | 2.371% | 6.089% | 0%
2006 | 2.457 | 11.45 | 30.7% | 59% | 0.009326% | 10.29% | 0%
2007 | 5.253 | 16.702 | 16.29% | 68.5% | 11.32% | 3.89% | 0%
2008 | 8.362 | 25.065 | 5.94% | 76.61% | 9.761% | 4.533% | 3.158%
2009 | 10.005 | 35.068 | 19.15% | 53.8% | 16.12% | 10.93% | 0.001%
2010 | 5.216 | 40.283 | 25% | 53.6% | 16.2% | 1.884% | 3.312%
2011 | 6.82 | 46.93 | 30.61% | 44.03% | 17.24% | 5.421% | 2.704%
2012 | 13.131 | 60.012 | 24.44% | 51.48% | 15.33% | 8.597% | 0.1495%
2013 | 1.087 | 61.11 | 24.83% | 50.53% | 16.55% | 8.083% | 0%
2014 | 4.854 | 65.877 | 7.699% | 79.01% | 11.74% | 0.7225% | 0.8241%
2015 | 8.598 | 73.992 | 2.605% | 89.78% | 5.011% | 2.253% | 0.3491%
2016 | 8.203 | 82.143 | 0.8996% | 87.79% | 4.471% | 5.587% | 1.25%

## Figure 3
Figure 3. Relative contribution of generation types in annual capacity additions
Nameplate Capacity Additions (GW)
Generation Type | 1998 | 1999 | 2000 | 2001 | 2002 | 2003 | 2004 | 2005 | 2006 | 2007 | 2008 | 2009 | 2010 | 2011 | 2012 | 2013 | 2014 | 2015 | 2016
Wind | 0.14232 | 0.88527 | 0.070855 | 1.6905 | 0.41061 | 1.6649 | 0.3964 | 2.3744 | 2.4535 | 5.2525 | 8.3624 | 10.0052 | 5.22 | 6.8195 | 13.0081 | 1.0865 | 4.8538 | 8.5976 | 8.2026
Solar | 0.0016117 | 0.002458 | 0.0033923 | 0.0098743 | 0.019772 | 0.039494 | 0.050215 | 0.068876 | 0.092035 | 0.21108 | 0.26885 | 0.39471 | 0.87589 | 1.6168 | 2.9767 | 4.4225 | 5.7658 | 5.9567 | 11.693
Other Renewable | 0.34939 | 0.41262 | 0.16737 | 0.62194 | 0.42401 | 0.30304 | 0.21102 | 0.1147 | 0.41334 | 0.5274 | 0.45746 | 0.65222 | 0.45357 | 0.78131 | 1.0679 | 1.4224 | 0.6424 | 0.42581 | 0.58208
Gas | 3.001 | 10.5808 | 28.7517 | 48.9085 | 70.6774 | 54.8004 | 26.78 | 19.0286 | 10.4549 | 8.2816 | 10.4896 | 12.0074 | 7.4702 | 11.8549 | 9.5313 | 7.7941 | 7.9685 | 6.2307 | 8.759
Coal | 0.0085 | 0.3712 | 0.1805 | 0.006 | 0.5242 | 0.09 | 0.742 | 0.3727 | 0.5966 | 1.5135 | 1.591 | 3.6255 | 5.9743 | 1.555 | 4.76 | 1.626 | 0.946 | 0.0055 | 0
Other non-Renewable | 0.22036 | 0.30062 | 1.3137 | 0.7805 | 1.1775 | 0.3965 | 0.5229 | 0.24207 | 0.3322 | 0.35879 | 0.1265 | 0.22698 | 1.1145 | 0.77677 | 0.09898 | 0.10089 | 0.13395 | 0.1374 | 1.3658
Total | 3.7232 | 12.553 | 30.4875 | 52.0173 | 73.2335 | 57.2943 | 28.7026 | 22.2014 | 14.3425 | 16.1449 | 21.2958 | 26.912 | 21.1085 | 23.4044 | 31.4429 | 16.4524 | 20.3105 | 21.3538 | 30.6025
Wind % of Total | 3.823% | 7.052% | 0.2324% | 3.25% | 0.5607% | 2.906% | 1.381% | 10.69% | 17.11% | 32.53% | 39.27% | 37.18% | 24.73% | 29.14% | 41.37% | 6.604% | 23.9% | 40.26% | 26.8%

## Figure 4
Figure 4. Generation capacity additions by region (2007-2016)
Cumulative Capacity Additions (GW)
Generation Type | Interior | Great Lakes | Northeast | West | Southeast | U.S. Total
Wind | 47.0712 | 8.5525 | 4.0224 | 10.952 | 0.8102 | 71.4084
Solar | 2.761 | 0.40946 | 4.4858 | 21.3756 | 5.1502 | 34.182
Other Renewable | 0.84777 | 0.62528 | 0.7 | 2.9189 | 1.9206 | 7.0125
Gas | 23.4731 | 3.3354 | 9.8264 | 18.8095 | 34.9431 | 90.3874
Coal | 9.3355 | 4.6061 | 0.003 | 0.692 | 6.9602 | 21.5968
Other non-Renewable | 0.6099 | 0.26863 | 0.54932 | 0.52785 | 2.4849 | 4.4406
Total | 84.0984 | 17.7973 | 19.5869 | 55.2758 | 52.2691 | 229.0276

## Figure 5
Figure 5. Approximate wind energy penetration in the countries with the greatest installed wind power capacity
| Approximate | Approximate | Approximate
| Cumulative Wind | Incremental Wind | Wind
| Penetration | Penetration | Penetration
| End of 2015 | End of 2016 | End of 2016
Denmark | 41.99% | 1.747% | 43.74%
Portugal | 29.92% | 2.166% | 32.08%
Ireland | 24.58% | 3.798% | 28.38%
Spain | 24.02% | 0.4624% | 24.49%
Germany | 14.27% | 1.745% | 16.02%
Romania | 13.84% | 0.3985% | 14.24%
U.K. | 12.81% | 0.8387% | 13.64%
Sweden | 11.32% | 0.9829% | 12.3%
Austria | 8.047% | 0.7257% | 8.772%
Netherlands | 6.888% | 1.877% | 8.765%
Poland | 7.742% | 0.9567% | 8.699%
Turkey | 5.559% | 1.401% | 6.96%
Italy | 5.919% | 0.3194% | 6.238%
Canada | 5.889% | 0.3228% | 6.212%
United States | 5.572% | 0.6141% | 6.186%
France | 5.224% | 0.8341% | 6.058%
Australia | 4.913% | 0.1592% | 5.072%
Brazil | 4.166% | 0.8065% | 4.972%
India | 4.074% | 0.2966% | 4.37%
China | 3.978% | 0.3524% | 4.331%
Mexico | 3.409% | 0.5157% | 3.924%
Japan | 0.6376% | 0.0632% | 0.7008%
GLOBAL | 4.207% | 0.3955% | 4.602%

## Figure 6
Figure 6. Location of wind power development in the United States
| Cumulative MW | Incremental MW
| end of 2016 | in 2016
TX | 20320 | 2610.94
IA | 6911 | 707.397
OK | 6645 | 1461.6
CA | 5656 | 0
KS | 4451 | 686.815
IL | 4026 | 184
MN | 3499 | 291
OR | 3163 | 9.9
WA | 3075 | 0
CO | 3026 | 60.86
ND | 2746 | 602.76
IN | 1897 | 0
NY | 1827 | 77.7
MI | 1611 | 80.4
WY | 1489 | 80
PA | 1369 | 39.9
NE | 1328 | 437.5
NM | 1112 | 31.65
SD | 977 | 0
ID | 973 | 0
ME | 901 | 287.7
MT | 695 | 29.9
WV | 686 | 102.5
MO | 659 | 200.91
WI | 648 | 0
OH | 545 | 102.3
UT | 391 | 63.89
AZ | 268 | 0
HI | 203 | 0
MD | 190 | 0
NH | 185 | 0
NV | 152 | 0
PR | 125 | 0
VT | 119 | 0
MA | 115 | 8
AK | 62 | 0
RI | 52 | 45
TN | 29 | 0
NJ | 9 | 0
CT | 5 | 0
DE | 2 | 0

## Figure 7
Figure 7. Generation capacity in 35 selected interconnection queues, by resource type
GW | Wind | Natural Gas | Solar | Storage | Other | Nuclear | Coal
Entered queue in 2016 | 66.9242 | 39.7563 | 83.3325 | 6.6378 | 4.4391 | 0.9522 | 0.03
Total in queue at end of 2016 | 141.6755 | 131.0682 | 122.6175 | 12.4382 | 9.7725 | 2.3602 | 0.875

## Figure 8
Figure 8. Wind power capacity in 35 selected interconnection queues, by region
| Entered Queue in 2016 | Total in Queue at end of 2016
| (GW) | (GW)
MISO / Midwest | 22.3243 | 37.5214
SPP | 24.2955 | 32.9224
ERCOT | 5.555 | 26.732
Mountain | 6.7092 | 12.7372
Northwest | 0.9077 | 9.4129
PJM | 2.7104 | 7.6419
ISO-New England | 2.0698 | 5.8494
New York ISO | 1.2586 | 4.3433
California | 1.0937 | 4.2458
Southeast | 0 | 0.26906
| 66.9242 | 141.6755

## Figure 9
Figure 9. Annual U.S. market share of wind turbine manufacturers by MW, 2005-2016
| 2005 | 2006 | 2007 | 2008 | 2009 | 2010 | 2011 | 2012 | 2013 | 2014 | 2015 | 2016
Vestas | 699.15 | 439.25 | 948.35 | 1120.035 | 1488.61 | 221.1 | 1969.35 | 1818.08 | 4 | 584.25 | 2869.6 | 3530.45
GE Wind | 1431 | 1146 | 2341.5 | 3585 | 3994.5 | 2543.2 | 2006.1 | 5016.36 | 983.6 | 2912.21 | 3468.275 | 3421.045
Siemens | 0 | 572.7 | 862.5 | 791.2 | 1161.5 | 828 | 1233.1 | 2637.93 | 87.31 | 1240.628 | 1218.924 | 829.127
Gamesa | 50 | 74 | 494 | 616 | 600 | 566 | 154 | 1341.1 | 0 | 22.85 | 401.85 | 318.4
Nordex | 0 | 0 | 2.5 | 0 | 62.5 | 20 | 287.5 | 275.1 | 0 | 90.4 | 137.5 | 93
Vensys | 0 | 0 | 0 | 1.2 | 3 | 0 | 6 | 3 | 0 | 0 | 0 | 15
Goldwind | 0 | 0 | 0 | 0 | 4.5 | 0 | 4.5 | 154.5 | 0 | 0 | 7.5 | 1.5
Mitsubishi | 190 | 128 | 356 | 516.4 | 814.4 | 350.4 | 319.8 | 419.6 | 0 | 0 | 0 | 0
Suzlon | 0 | 91.55 | 198.15 | 737.5 | 702 | 412.6 | 333.9 | 186.9 | 0 | 0 | 0 | 0
Clipper | 2.5 | 0 | 47.5 | 470 | 605 | 70 | 257.5 | 250 | 0 | 0 | 0 | 0
Acciona | 0 | 0 | 0 | 409.5 | 204 | 99 | 0 | 195 | 0 | 0 | 465 | 0
REpower | 0 | 0 | 0 | 94 | 330 | 68.45 | 171.95 | 594.5 | 0 | 0 | 0 | 0
Other | 1.765 | 1.95 | 2 | 21.6 | 35.183 | 41.24 | 76.33 | 240.6 | 12.425 | 1.5 | 21.5 | 0
# OEMs serving >1% of market | 4 | 6 | 6 | 9 | 9 | 9 | 9 | 12 | 2 | 4 | 6 | 5

## Figure 10
Figure 10. Location of existing and new turbine and component manufacturing facilities
This figure does not contain any data that are not already shown in the figure.

## Figure 11
Figure 11. Number of operating wind turbine and component manufacturing facilities in the U.S.
Number of
Manufacturing Facilities
| Opened | Opened
| before 2016 | in 2016
Other | 93 | 1
Nacelle Components | 37 | 0
Towers | 9 | 1
Blades | 7 | 0
Turbines | 3 | 0

## Figure 12
Figure 12. Domestic wind manufacturing capability vs. U.S. wind power installations
|  | 2006 | 2007 | 2008 | 2009 | 2010 | 2011 | 2012 | 2013 | 2014 | 2015 | 2016 | 2017e | 2018e | 2019e | 2020e
| MW Capacity | 2457 | 5253 | 8362 | 10005 | 5216 | 6820 | 13131 | 1087 | 4854 | 8598 | 8203
| forecast MIN | 2017e: 7300; 2018e: 8078; 2019e: 9195; 2020e: 9600
| forecast MAX | 2017e: 7811; 2018e: 10100; 2019e: 10200; 2020e: 12300
| Nacelle manufacturing capacity | 1325 | 2825 | 6335 | 5923 | 7425 | 11885.375 | 13412.75 | 12942.95 | 11416.11 | 10218.12 | 11700
| Tower number of units in production capacity | 2012: 3823.3977; 2013: 4285.3272; 2014: 3713.5822; 2015: 3118.6409; 2016: 3150
| Blades number of units in production capacity | 2012: 12541.3926; 2013: 11006.6779; 2014: 10834.3792; 2015: 10497.7097; 2016: 11300
| average turbine size | 2012: 1.9458; 2013: 1.8645; 2014: 1.9246; 2015: 1.9977; 2016: 2.15
| implied capacity tower manufacturing | 2012: 7439.5671; 2013: 7989.9925; 2014: 7147.1603; 2015: 6230.036; 2016: 6772.5
| implied capacity blades manufacturing | 2012: 8134.3473; 2013: 6840.6503; 2014: 6950.6154; 2015: 6990.343; 2016: 8098.3333

## Figure 13
Figure 13. Turbine OEM global profitability over time
EBITDA | 2008 | 2009 | 2010 | 2011 | 2012 | 2013 | 2014 | 2015 | 2016
Gamesa | 13.64% | 13.81% | 12.89% | 11.83% | 6.529% | 12.33% | 12.86% | 14.84% | 16.5%
Vestas | 12.69% | 9.234% | 9.884% | 5.226% | 4.144% | 8.711% | 14.14% | 14.94% | 17.84%
Nordex | 6.947% | 4.895% | 6.44% | -0.2172% | 0.7626% | 5.849% | 6.976% | 7.506% | 8.409%
Goldwind | 19.71% | 19.21% | 16.81% | 7.897% | 3.139% | 5.734% | 14.11% | 12.27% | 16.81%
EBIT | 2008 | 2009 | 2010 | 2011 | 2012 | 2013 | 2014 | 2015 | 2016
Gamesa | 5.752% | 7.228% | 4.842% | 4.035% | 0.8255% | 5.522% | 6.711% | 8.391% | 10.32%
Vestas | 10.4% | 4.942% | 4.48% | -1.028% | -9.659% | 1.677% | 8.784% | 10.76% | 13.88%
Nordex | 5.295% | 3.496% | 3.979% | -3.204% | -5.55% | 2.949% | 4.484% | 5.223% | 4.963%
Goldwind | 18.53% | 18.44% | 15.86% | 6.356% | 1.049% | 3.837% | 11.64% | 10.45% | 13.27%

## Figure 14
Figure 14. Estimated imports of wind-powered generating sets, towers, generators, and blades and hubs, as well as exports of wind-powered generating sets and towers and lattice masts
|  | Imports | [6 empty] | Exports
|  | Billion US$2016 | [6 empty] | Million US$2016
| Annual Capacity Additions (GW) | Wind-Powered Generating Sets and Nacelles * | Towers ** | Other Wind-related Equipment *** | Wind Generators and Generator Parts | Wind Blades and Hubs | Positive Error | Negative Error | Wind-Powered Generating Sets
2006 | 2.457 | 1.4389 | 0.24472 | 0.58926 | 0 | 0 | 0.14509 | 0.14509 | 99.181
2007 | 5.253 | 2.7549 | 0.58281 | 1.2204 | 0 | 0 | 0.25869 | 0.27209 | 16.3883
2008 | 8.362 | 2.7906 | 1.0525 | 1.7464 | 0 | 0 | 0.21987 | 0.3775 | 24.6056
2009 | 10.005 | 2.5506 | 0.68486 | 1.1828 | 0 | 0 | 0.14627 | 0.249 | 130.8882
2010 | 5.216 | 1.3448 | 0.43381 | 0.84212 | 0 | 0 | 0.18663 | 0.18663 | 354.6191
2011 | 6.82 | 1.3166 | 0.46984 | 1.075 | 0 | 0 | 0.17414 | 0.17414 | 272.0863
2012 | 13.131 | 1.0198 | 0.86224 | 0 | 0.47641 | 0.9323 | 0 | 0 | 405.5448
2013 | 1.087 | 0.023919 | 0.10162 | 0 | 0.20578 | 0.28189 | 0 | 0 | 438.6129
2014 | 4.854 | 0.42189 | 0.24855 | 0 | 0.33793 | 0.49422 | 0.082559 | 0.082559 | 487.8637
2015 | 8.598 | 0.53184 | 0.29633 | 0 | 0.35019 | 0.82527 | 0.15137 | 0.15137 | 150.7928
2016 | 8.203 | 0.64718 | 0.299 | 0 | 0.34481 | 0.90953 | 0.26532 | 0.26532 | 16.5179
* estimated imports (nacelles only - 2014-2016)
** estimated imports (2006-2010 only)
*** estimated imports (2006-2011 only)

## Figure 15
Figure 15. Summary map of tracked wind-specific imports in 2016: countries of origin and U.S. districts of entry
| Total wind-specific exports to U.S., US$2016 |  | Total wind-specific imports by U.S. districts of entry, US$2016
| China | 805078767 | Houston-Galveston, TX | 504821711
| Spain | 423479045 | Port Arthur, TX | 338149365
| Denmark | 264890743 | Laredo, TX | 212937575
| Brazil | 159085056 | Great Falls, MT | 180442565
| Mexico | 118948157 | Portland, ME | 133149044
| Indonesia | 95719974 | El Paso, TX | 105579003
| Germany | 74134129 | Columbia-Snake, OR | 100871401
| Korea | 72750702 | Charlotte, NC | 97657128
| Canada | 71508267 | Los Angeles, CA | 76239673
| Italy | 68180417 | Charleston, SC | 74927257
| Vietnam | 59997893 | Mobile, AL | 68613896
| France | 57782158 | Tampa, FL | 65749256
| Serbia | 57678189 | Detroit, MI | 61967555
| India | 43046329 | Savannah, GA | 56098102
| Japan | 20845860 | Providence, RI | 51459855
| United Kingdom | 20489282 | Baltimore, MD | 48107852
| Taiwan | 14354125 | Cleveland, OH | 43743609
| Switzerland | 3550197 | St. Louis, MO | 43126011
| Austria | 2434348 | Ogdensburg, NY | 42111410
| Netherlands | 2020114 | New York, NY | 38742286
| Slovak Republic | 1277856 | Chicago, IL | 23891011
| Romania | 1148797 | Minneapolis, MN | 18254756
|  |  | Philadelphia, PA | 11337951
|  |  | Norfolk, VA | 8212681
|  |  | Buffalo, NY | 7295361
|  |  | New Orleans, LA | 7205735
|  |  | San Francisco, CA | 7014271
|  |  | Dallas-Fort Worth, TX | 3995226
|  |  | Seattle, WA | 3699327
|  |  | San Diego, CA | 3695725
|  |  | Pembina, ND | 2634007
|  |  | Miami, FL | 1689157

## Figure 16
Figure 16. Origins of U.S. imports of selected wind turbine equipment
Wind Powered Generating Sets
2016
|  | Europe | Asia | Other |  | Spain | 48.26%
| 2005 | 84.4% | 15.56% | 0.0327% |  | China | 31.03%
| 2006 | 73.25% | 26.67% | 0.08823% |  | Denmark | 12.65%
| 2007 | 72.77% | 27.17% | 0.0592% |  | Canada | 2.55%
| 2008 | 77.08% | 22.81% | 0.1146% |  | Japan | 1.51%
| 2009 | 62.67% | 36.51% | 0.8181% |  | Europe Other | 3.162%
| 2010 | 75.6% | 23.68% | 0.7206% |  | Asia Other | 0.3007%
| 2011 | 95.69% | 3.395% | 0.9105%
| 2012 | 67.22% | 31.5% | 1.28%
| 2013 | 54.02% | 43.37% | 2.615%
| 2014 | 71.78% | 27.56% | 0.6625%
| 2015 | 87.29% | 12.21% | 0.5027%
Towers
2016
|  | Asia | North America | Europe | Other | Indonesia | 32.01%
| 2011 | 80.49% | 16.82% | 2.698% | 0% | Spain | 30.78%
| 2012 | 81.17% | 13.06% | 5.086% | 0.6821% | Canada | 15.88%
| 2013 | 60.96% | 36.3% | 2.576% | 0.1726% | Korea | 10.87%
| 2014 | 56.3% | 17.05% | 25.03% | 1.611% | Vietnam | 7.92%
| 2015 | 39.24% | 36.8% | 23.96% | 0% | Asia Other | 0.732%
[6 empty] | North America Other | 1.001%
[6 empty] | Europe Other | 0.8092%
Wind Blades and Hubs
2016
|  | Asia | South America | Europe | Other | China | 51.44%
| 2012 | 23.18% | 48.4% | 26.36% | 2.064% | Brazil | 17.04%
| 2013 | 25.76% | 66.12% | 7.503% | 0.6085% | Italy | 6.924%
| 2014 | 38.53% | 36.86% | 24.49% | 0.1213% | Denmark | 6.03%
| 2015 | 44.55% | 19.79% | 35.56% | 0.09625% | Spain | 5.752%
[6 empty] | Asia Other | 7.963%
[6 empty] | Europe Other | 4.294%
[6 empty] | Other | 0.5589%
Wind Generators and Parts
2016
|  | Asia | South America | Europe | Other | Mexico | 29.79%
| 2012 | 46.36% | 29.64% | 23.29% | 0.3526% | Serbia | 16.73%
| 2013 | 64.64% | 30.19% | 4.86% | 0.1572% | Germany | 16.11%
| 2014 | 46.05% | 44.81% | 8.999% | 0.06834% | China | 14%
| 2015 | 41.39% | 28.22% | 30.01% | 0.1921% | Vietnam | 8.426%
[6 empty] | Europe Other | 7.396%
[6 empty] | Asia Other | 6.049%
[6 empty] | North America | 1.328%
[6 empty] | Other | 0.1647%

## Figure 17
Figure 17. Cost of 15-Year debt and tax equity for utility-scale wind projects over time
Data sourced from the Intercontinental Exchange and Bloomberg New Energy Finance

## Figure 18
Figure 18. Cumulative and 2016 wind power capacity categorized by owner type
Through Year | GW |  |  |  | Percent of Total
| IOU | POU | IPP | Other | IOU | POU | IPP | Other
1998 | 0.00725 | 0.008405 | 1.4849 | 0.002475 | 0.4824% | 0.5592% | 98.79% | 0.1647%
1999 | 0.079736 | 0.022159 | 2.2823 | 0.004125 | 3.339% | 0.9278% | 95.56% | 0.1727%
2000 | 0.079736 | 0.025559 | 2.3495 | 0.00435 | 3.242% | 1.039% | 95.54% | 0.1769%
2001 | 0.091856 | 0.035989 | 4.0134 | 0.008316 | 2.214% | 0.8673% | 96.72% | 0.2004%
2002 | 0.091856 | 0.10179 | 4.3443 | 0.022224 | 2.014% | 2.232% | 95.27% | 0.4873%
2003 | 0.091856 | 0.13486 | 5.9084 | 0.08994 | 1.476% | 2.166% | 94.91% | 1.445%
2004 | 0.25236 | 0.15509 | 6.0916 | 0.1224 | 3.811% | 2.342% | 92% | 1.849%
2005 | 0.60176 | 0.2204 | 8.0283 | 0.14541 | 6.689% | 2.45% | 89.24% | 1.616%
2006 | 1.1904 | 0.24641 | 9.7723 | 0.2403 | 10.4% | 2.152% | 85.35% | 2.099%
2007 | 1.7177 | 0.51411 | 14.1768 | 0.29325 | 10.28% | 3.078% | 84.88% | 1.756%
2008 | 3.2059 | 0.55101 | 20.8336 | 0.47374 | 12.79% | 2.198% | 83.12% | 1.89%
2009 | 4.2633 | 1.0662 | 29.081 | 0.65897 | 12.16% | 3.04% | 82.92% | 1.879%
2010 | 4.8649 | 1.2216 | 33.4466 | 0.75639 | 12.07% | 3.032% | 83.02% | 1.877%
2011 | 6.3567 | 1.4255 | 38.412 | 0.91479 | 13.49% | 3.026% | 81.54% | 1.942%
2012 | 7.4848 | 1.6442 | 49.9698 | 1.1429 | 12.42% | 2.729% | 82.95% | 1.897%
2013 | 7.5295 | 1.646 | 51 | 1.1536 | 12.28% | 2.684% | 83.16% | 1.881%
2014 | 8.8103 | 1.646 | 54.5724 | 1.1542 | 13.31% | 2.487% | 82.46% | 1.744%
2015 | 9.8494 | 1.646 | 61.8623 | 1.4197 | 13.17% | 2.201% | 82.73% | 1.899%
2016 | 10.8668 | 1.646 | 69.0045 | 1.4627 | 13.1% | 1.984% | 83.16% | 1.763%

## Figure 19
Figure 19. Cumulative and 2016 wind power capacity categorized by power off-take arrangement
Through Year | GW | [5 empty] | Percent of Total
| IOU | POU | Power Marketer | Retail | On-Site | Merchant/Quasi-Merchant | IOU | POU | Power Marketer | Retail | On-Site | Merchant/Quasi-Merchant
1998 | 1.4522 | 0.048555 | 0 | 0 | 0.002225 | 0 | 96.62% | 3.23% | 0% | 0% | 0.148% | 0%
1999 | 2.2918 | 0.093209 | 0 | 0 | 0.003275 | 0 | 95.96% | 3.903% | 0% | 0% | 0.1371% | 0%
2000 | 2.3203 | 0.11341 | 0.0104 | 0 | 0.0035 | 0.01155 | 94.35% | 4.612% | 0.4229% | 0% | 0.1423% | 0.4697%
2001 | 2.8084 | 0.46064 | 0.83456 | 0 | 0.004466 | 0.04155 | 67.68% | 11.1% | 20.11% | 0% | 0.1076% | 1.001%
2002 | 2.9804 | 0.59256 | 0.94016 | 0 | 0.005574 | 0.04155 | 65.36% | 12.99% | 20.62% | 0% | 0.1222% | 0.9111%
2003 | 3.7789 | 0.85703 | 1.5412 | 0 | 0.006424 | 0.04155 | 60.7% | 13.77% | 24.76% | 0% | 0.1032% | 0.6675%
2004 | 4.1274 | 0.90331 | 1.5412 | 0 | 0.008034 | 0.04155 | 62.33% | 13.64% | 23.28% | 0% | 0.1213% | 0.6275%
2005 | 5.4795 | 1.3313 | 1.8658 | 0 | 0.020869 | 0.2985 | 60.91% | 14.8% | 20.74% | 0% | 0.232% | 3.318%
2006 | 6.6245 | 1.668 | 2.04 | 0 | 0.024064 | 1.0928 | 57.86% | 14.57% | 17.82% | 0% | 0.2102% | 9.545%
2007 | 9.0774 | 2.587 | 3.0919 | 0 | 0.028814 | 1.9168 | 54.35% | 15.49% | 18.51% | 0% | 0.1725% | 11.48%
2008 | 11.8363 | 4.3537 | 3.6928 | 0 | 0.076599 | 5.1049 | 47.22% | 17.37% | 14.73% | 0% | 0.3056% | 20.37%
2009 | 15.3916 | 6.8505 | 3.9554 | 0.204 | 0.12988 | 8.5382 | 43.89% | 19.53% | 11.28% | 0.5817% | 0.3704% | 24.35%
2010 | 17.5526 | 8.4634 | 4.2542 | 0.21675 | 0.14785 | 9.6547 | 43.57% | 21.01% | 10.56% | 0.538% | 0.367% | 23.96%
2011 | 21.8137 | 9.4026 | 4.6067 | 0.36355 | 0.18645 | 10.7361 | 46.3% | 19.96% | 9.779% | 0.7717% | 0.3958% | 22.79%
2012 | 29.2308 | 12.3743 | 4.7442 | 0.43275 | 0.2803 | 13.1794 | 48.52% | 20.54% | 7.875% | 0.7184% | 0.4653% | 21.88%
2013 | 29.9216 | 12.4836 | 4.7442 | 0.43275 | 0.29439 | 13.4525 | 48.79% | 20.36% | 7.736% | 0.7056% | 0.48% | 21.93%
2014 | 32.4186 | 13.2039 | 4.7442 | 0.43275 | 0.31764 | 15.0658 | 48.98% | 19.95% | 7.168% | 0.6539% | 0.4799% | 22.76%
2015 | 35.6213 | 15.1996 | 4.7742 | 1.2765 | 0.32019 | 17.5856 | 47.64% | 20.33% | 6.384% | 1.707% | 0.4282% | 23.52%
2016 | 37.9046 | 17.2135 | 4.855 | 3.2816 | 0.32348 | 19.4018 | 45.68% | 20.74% | 5.851% | 3.955% | 0.3898% | 23.38%

## Figure 20
Figure 20. Average turbine nameplate capacity, rotor diameter, and hub height
| 1998-99 | 2000-01 | 2002-03 | 2004-05 | 2006 | 2007 | 2008 | 2009 | 2010 | 2011 | 2012 | 2013 | 2014 | 2015 | 2016
Average Nameplate Capacity (MW) | 0.71382 | 0.88699 | 1.2322 | 1.4254 | 1.6104 | 1.6455 | 1.6685 | 1.7431 | 1.7952 | 1.9678 | 1.9456 | 1.8683 | 1.9415 | 1.9973 | 2.1511
Average Rotor Diameter (meters) | 47.802 | 52.8873 | 63.5726 | 72.8058 | 77.7889 | 79.0393 | 79.3343 | 81.5585 | 84.2354 | 89.0305 | 93.3983 | 96.8857 | 99.4508 | 101.95 | 108.2855
Average Hub Height (meters) | 55.6958 | 58.1507 | 66.1165 | 73.4169 | 76.1135 | 78.1616 | 78.4965 | 78.8542 | 79.769 | 81.0043 | 83.7726 | 80.4948 | 82.6772 | 82.0464 | 82.9966

## Figure 21
Figure 21. Trends in turbine nameplate capacity
% | 1998-99 | 2000-01 | 2002-03 | 2004-05 | 2006 | 2007 | 2008 | 2009 | 2010 | 2011 | 2012 | 2013 | 2014 | 2015 | 2016
<1.0 MW | 99.71% | 67.48% | 29.86% | 2.909% | 2.445% | 0.03135% | 0.1199% | 0.3314% | 0.2757% | 0.2887% | 0.3409% | 1.203% | 0.16% | 0.5578% | 0%
1.0 - 1.5 MW | 0% | 17.96% | 14.99% | 16.39% | 12.29% | 11.41% | 10.83% | 4.954% | 0.4135% | 0.05774% | 0.7857% | 0% | 0% | 0% | 0%
1.5 - 2.0 MW | 0.2869% | 14.56% | 55.09% | 79.32% | 66.62% | 64.33% | 62.05% | 61.66% | 60.27% | 55.66% | 51.66% | 81.96% | 66.88% | 44.32% | 22.17%
2.0 - 2.5 MW | 0% | 0% | 0% | 1.322% | 18.11% | 22.29% | 20.7% | 26.97% | 35.29% | 28.41% | 34.64% | 7.388% | 28.32% | 48.06% | 68.02%
2.5 - 3.0 MW | 0% | 0% | 0% | 0.05288% | 0% | 0.627% | 3.797% | 4.657% | 1.275% | 8.747% | 6.537% | 9.45% | 0.88% | 1.65% | 0.3682%
≥3.0 MW | 0% | 0% | 0.05949% | 0% | 0.5288% | 1.317% | 2.498% | 1.43% | 2.481% | 6.842% | 6.033% | 0% | 3.76% | 5.415% | 9.442%
Average Nameplate Capacity (MW) | 0.71622 | 0.88826 | 1.2336 | 1.4556 | 1.6125 | 1.6455 | 1.6685 | 1.7431 | 1.7952 | 1.9678 | 1.9458 | 1.8645 | 1.9407 | 1.9965 | 2.1511
Sample size | 1394 | 1971 | 1681 | 1891 | 1513 | 3190 | 5004 | 5733 | 2902 | 3464 | 6746 | 582 | 2500 | 4303 | 3802

## Figure 22
Figure 22. Trends in turbine hub height
| 1998 -99 | 2000 -01 | 2002 -03 | 2004 -05 | 2006 | 2007 | 2008 | 2009 | 2010 | 2011 | 2012 | 2013 | 2014 | 2015 | 2016
<70 m | 99.71% | 93.51% | 76.32% | 40.03% | 23.07% | 14.08% | 11.21% | 7.291% | 0.2068% | 1.443% | 4.328% | 0.8591% | 0.16% | 0.5578% | 0%
70 - 80 m | 0% | 6.494% | 8.923% | 7.509% | 4.891% | 11.79% | 13.65% | 11.27% | 15.99% | 3.291% | 6.211% | 0.3436% | 0% | 0% | 1.289%
80 - 90 m | 0.2869% | 0% | 14.75% | 52.46% | 72.04% | 73.48% | 75.1% | 81.44% | 83.22% | 88.42% | 65.25% | 98.11% | 84.08% | 84.36% | 71.12%
90 - 100 m | 0% | 0% | 0% | 0% | 0% | 0% | 0% | 0% | 0% | 3.147% | 8.109% | 0% | 15.12% | 14.8% | 26.93%
≥100 m | 0% | 0% | 0% | 0% | 0% | 0.6583% | 0.03997% | 0% | 0.5858% | 3.695% | 16.1% | 0.6873% | 0.64% | 0.2789% | 0.6575%
Average Hub Height | 55.9587 | 58.1971 | 66.163 | 74.1071 | 76.1824 | 78.1616 | 78.4965 | 78.8542 | 79.769 | 81.0043 | 83.7726 | 80.4948 | 82.6772 | 82.0464 | 82.9966
n | 1394 | 1971 | 1681 | 1891 | 1513 | 3190 | 5004 | 5733 | 2902 | 3464 | 6746 | 582 | 2500 | 4303 | 3802

## Figure 23
Figure 23. Trends in turbine rotor diameter
| 1998 -99 | 2000 -01 | 2002 -03 | 2004 -05 | 2006 | 2007 | 2008 | 2009 | 2010 | 2011 | 2012 | 2013 | 2014 | 2015 | 2016
<70 m | 100% | 85.79% | 47.47% | 19.3% | 14.74% | 11.44% | 10.95% | 5.285% | 0.6892% | 0.3464% | 1.112% | 1.203% | 0.16% | 0.5578% | 0%
70 - 80 m | 0% | 14.21% | 42.12% | 56.16% | 50.5% | 48.93% | 49.32% | 44.29% | 32.87% | 13.89% | 5.915% | 0% | 0% | 0% | 0%
80 - 90 m | 0% | 0% | 10.35% | 24.48% | 17.78% | 25.92% | 25.6% | 29.55% | 43.11% | 29.82% | 25.56% | 24.4% | 19.36% | 10.55% | 1.499%
90 - 100 m | 0% | 0% | 0.05949% | 0.05288% | 16.99% | 13.7% | 14.13% | 20.86% | 15.68% | 32.56% | 20.07% | 0% | 0% | 2.463% | 1.394%
100 - 110 m | 0% | 0% | 0% | 0% | 0% | 0% | 0% | 0.01744% | 7.65% | 23.38% | 45.2% | 74.4% | 75.32% | 66.79% | 46.13%
110 - 120 m | 0% | 0% | 0% | 0% | 0% | 0% | 0% | 0% | 0% | 0% | 2.135% | 0% | 5.04% | 18.36% | 48.55%
≥120 m | 0% | 0% | 0% | 0% | 0% | 0% | 0% | 0% | 0% | 0% | 0% | 0% | 0.12% | 1.278% | 2.42%
Average Rotor Diameter | 48.064 | 52.945 | 63.6304 | 73.6148 | 77.8719 | 79.0393 | 79.3343 | 81.5585 | 84.2354 | 89.0305 | 93.4122 | 96.8857 | 99.4508 | 101.95 | 108.231
n | 1394 | 1971 | 1681 | 1891 | 1513 | 3190 | 5004 | 5733 | 2902 | 3464 | 6745 | 582 | 2500 | 4303 | 3802

## Figure 24
Figure 24. Trends in turbine specific power
| 1998 -99 | 2000 -01 | 2002 -03 | 2004 -05 | 2006 | 2007 | 2008 | 2009 | 2010 | 2011 | 2012 | 2013 | 2014 | 2015 | 2016
≥180 - 200 W/m2 | 0% | 0% | 0% | 0% | 0% | 0% | 0% | 0% | 0% | 0% | 0% | 0% | 1.08% | 1.023% | 9.968%
≥200 - 250 W/m2 | 0% | 0% | 0% | 0% | 0% | 0% | 0% | 0% | 0.03446% | 5.167% | 22.45% | 58.25% | 47.84% | 48.13% | 53.18%
≥250 - 300 W/m2 | 0% | 0% | 1.071% | 0% | 0.1983% | 0% | 4.856% | 7.5% | 35.49% | 47.6% | 38.09% | 6.873% | 28.56% | 36.39% | 28.59%
≥300 - 350 W/m2 | 5.308% | 2.08% | 14.99% | 68.91% | 83.21% | 92.48% | 86.95% | 83.62% | 58.06% | 37.41% | 34.14% | 33.51% | 22.44% | 13.94% | 8.259%
≥350 - 400 W/m2 | 67.5% | 79.45% | 72.4% | 30.51% | 15.99% | 6.176% | 5.695% | 6.506% | 3.79% | 3.176% | 2.194% | 1.375% | 0.08% | 0.4183% | 0%
≥400 - 700 W/m2 | 27.19% | 18.47% | 11.54% | 0.5817% | 0.5948% | 1.348% | 2.498% | 2.372% | 2.619% | 6.64% | 3.128% | 0% | 0% | 0.09296% | 0%
Average Specific Power | 394.97 | 389.878 | 377.035 | 340.063 | 334.266 | 330.75 | 332.343 | 329.236 | 319.247 | 314.884 | 285.905 | 255.257 | 250.627 | 245.573 | 232.558
n | 1394 | 1971 | 1681 | 1891 | 1513 | 3190 | 5004 | 5733 | 2902 | 3464 | 6745 | 582 | 2500 | 4303 | 3802

## Figure 25
Figure 25. Trends in turbine IEC class
| 1998 -99 | 2000 -01 | 2002 -03 | 2004 -05 | 2006 | 2007 | 2008 | 2009 | 2010 | 2011 | 2012 | 2013 | 2014 | 2015 | 2016
Class 1 | 31.55% | 79.14% | 37.41% | 2.436% | 2.91% | 0.6899% | 5.18% | 3.09% | 2.485% | 9.167% | 5.089% | 0% | 0.08003% | 0.02338% | 1.473%
Class 1/2 | 0% | 0% | 10.26% | 14.62% | 8.466% | 2.446% | 2.7% | 0.384% | 0% | 0.02892% | 0.3412% | 0% | 1.2% | 0.7013% | 0.3419%
Class 2 | 9.791% | 20.86% | 51.25% | 80.35% | 84.79% | 96.61% | 89.12% | 88.55% | 78.39% | 70.24% | 41.57% | 10.23% | 4.322% | 1.777% | 11.05%
Class 2/3 | 0% | 0% | 0% | 0% | 0% | 0% | 0.94% | 3.002% | 2.14% | 9.254% | 18.23% | 0.3466% | 9.204% | 22.95% | 12.89%
Class 3 | 58.66% | 0% | 0% | 2.595% | 3.836% | 0.2509% | 2.06% | 3.962% | 16.98% | 11.31% | 32.09% | 66.03% | 67.75% | 54.25% | 38.3%
Class S | 0% | 0% | 0% | 0% | bar: 2006 to 2016
Class S-2 | 0% | 0% | 0% | 0% | 0% | 0% | 0% | 0% | 0% | 0% | 0% | 0% | 0% | 0% | 3.577%
Class S-2/3 | 0% | 0% | 0% | 0% | 0% | 0% | 0% | 0% | 0% | 0% | 2.671% | 23.4% | 17.33% | 10.5% | 1.21%
Class S-3 | 0% | 0% | 1.074% | 0% | 0% | 0% | 0% | 1.012% | 0% | 0% | 0% | 0% | 0.12% | 9.794% | 31.17%
Average IEC Class | 2.2055 | 1.2086 | 1.5853 | 1.9285 | 1.9669 | 1.9834 | 1.96 | 2.0319 | 2.1557 | 2.0675 | 2.3729 | 2.779 | 2.8045 | 2.804 | 2.7483
Sample Size | 1195 | 1970 | 1676 | 1888 | 1512 | 3189 | 5000 | 5729 | 2897 | 3458 | 6740 | 577 | 2499 | 4278 | 3802
Note: Average IEC Class and sample size do not consider Class S rated turbines

## Figure 26
Figure 26. Trends in specific power for IEC class 2, 2/3, and 3 turbines installed in the U.S.
W/m2 | 1998-99 | 2000-01 | 2002-03 | 2004-05 | 2006 | 2007 | 2008 | 2009 | 2010 | 2011 | 2012 | 2013 | 2014 | 2015 | 2016
IEC Class 2 | 413.09 | 396.817 | 374.771 | 336.377 | 327.212 | 328.899 | 326.73 | 327.778 | 322.359 | 307.53 | 309.287 | 340.772 | 318.63 | 318.964 | 280.637
IEC Class 2/3 | [6 empty] | 297.616 | 298.916 | 305.018 | 264.696 | 282.022 | 310.376 | 291.232 | 275.901 | 261.599
IEC Class 3 | [6 empty] | 309.951 | 298.683 | 283.372 | 291.379 | 233.698 | 220.79 | 228.768 | 225.958 | 213.903
Fleet Average | 394.708 | 389.861 | 377.055 | 339.705 | 334.21 | 330.723 | 332.316 | 329.225 | 319.075 | 314.773 | 285.826 | 254.329 | 250.588 | 245.103 | 232.558
Note: Specific power averages are shown only for years where there were at least 40 turbines in the respective IEC Class

## Figure 27
Figure 27. Deployment of turbines originally designed for lower wind speed sites, by region, 2014-16
| Hub Height |  |  | Specific Power |  |  | IEC Class
Region | <90 m | 90-<100 m | ≥100 m | ≥250 W/m2 | 200-<250 W/m2 | ≥180-<200 W/m2 | Class 1, 1/2, & 2 | Class 2/3 | Class 3
West | 100% | 0% | 0% | 67.23% | 30.74% | 2.03% | 23.38% | 0% | 76.62%
Interior | 83.55% | 16.41% | 0.04% | 44.1% | 51.39% | 4.51% | 7.04% | 24.64% | 68.32%
Great Lakes | 43.65% | 56.35% | 0% | 43.94% | 54.67% | 1.39% | 1.12% | 33.66% | 65.22%
Northeast | 44.67% | 46.72% | 8.61% | 76.23% | 17.21% | 6.56% | 48.97% | 23.46% | 27.57%

## Figure 28
Figure 28. Deployment of turbines originally designed for lower wind speed sites, by estimated wind resource quality, 2014-16
| Hub Height |  |  | Specific Power |  |  | IEC Class
Resouce Quality | <90 m | 90-<100 m | >100 m | ≥250 W/m2 | 200-<250 W/m2 | ≥180-<200 W/m2 | Class 1, 1/2, & 2 | Class 2/3 | Class 3
Lower | 44.69% | 53.86% | 1.45% | 33.54% | 64.33% | 2.13% | 7.38% | 17.17% | 75.45%
Medium | 77.86% | 22.14% | 0% | 27.78% | 47.29% | 24.93% | 1.71% | 10.5% | 87.79%
Higher | 86.96% | 12.93% | 0.11% | 54.39% | 45.47% | 0.14% | 8.06% | 30.21% | 61.73%
Highest | 87.4% | 12.6% | 0% | 49.49% | 48.82% | 1.69% | 11.09% | 28.01% | 60.9%

## Figure 29
Figure 29. Actual and estimated turbine height and average wind resource quality at 80 meters
| Turbine Height (Actual) | Turbine Height (FAA) | Wind Resource Quality
1998-99 | 81.0571 | 84.5525 | 100%
2000-01 | 84.4475 | 94.962 | 99.19%
2002-03 | 98.8393 | 102.1445 | 97.36%
2004-05 | 111.7228 | 111.5106 | 97.33%
2006 | 115.3105 | 115.5345 | 94.3%
2007 | 117.7059 | 118.0399 | 95.51%
2008 | 118.1848 | 118.9546 | 95.36%
2009 | 119.7111 | 120.4331 | 89.74%
2010 | 121.9859 | 123.4614 | 89.01%
2011 | 125.6956 | 127.4651 | 86.23%
2012 | 130.5658 | 133.4403 | 86.75%
2013 | 129.4426 | 131.8506 | 90.2%
2014 | 132.7795 | 133.436 | 96.12%
2015 | 133.504 | 135.2925 | 94.51%
2016 | 137.1676 | 138.519 | 95.63%
Pending |  | 146.1578 | 91.27%
Proposed |  | 151.6706 | 92.24%
Note: Wind Resource Quality at 80m (1998-99=100)

## Figure 30
Figure 30. Percent of larger projects employing multiple turbine configurations from a single OEM
| GE Wind | Gamesa | Siemens | Vestas | All others | Total ≥6 Turbine Projects Installed
2010 | 1.786% | 0% | 0% | 0% | 0% | 56
2011 | 0% | 1.389% | 0% | 0% | 2.778% | 72
2012 | 4.878% | 0.813% | 2.439% | 1.626% | 2.439% | 123
2013 | 9.091% | 0% | 0% | 0% | 0% | 11
2014 | 2.632% | 0% | 0% | 2.632% | 0% | 38
2015 | 0% | 1.786% | 0% | 1.786% | 1.786% | 56
2016 | 12.5% | 1.786% | 3.571% | 5.357% | 0% | 56
Note: Only projects with at least 6 turbines considered

## Figure 31
Figure 31. Average cumulative sample-wide capacity factors by calendar year
| Net | Net
| Capacity | Capacity
| Factor | Factor
| (based on actual | (based on estimated
| generation, with | generation, if no
| curtailment) | curtailment)
2000 | 31.66% | 31.66%
2001 | 31.59% | 31.59%
2002 | 30.01% | 30.01%
2003 | 28.74% | 28.74%
2004 | 29.91% | 29.91%
2005 | 29.86% | 29.86%
2006 | 32.13% | 32.13%
2007 | 32.36% | 32.49%
2008 | 34.25% | 35.36%
2009 | 29.73% | 31.75%
2010 | 30.68% | 31.69%
2011 | 33.35% | 34.43%
2012 | 32.45% | 33.05%
2013 | 32.33% | 32.83%
2014 | 33.76% | 34.31%
2015 | 31.95% | 32.54%
2016 | 34.26% | 34.89%

## Figure 32
Figure 32. Wind curtailment and penetration rates by region
Curtailment | 2007 | 2008 | 2009 | 2010 | 2011 | 2012 | 2013 | 2014 | 2015 | 2016
ERCOT | 1.249% | 8.376% | 17.12% | 7.715% | 8.457% | 3.825% | 1.2% | 0.5198% | 0.9532% | 1.567%
MISO |  |  | 1.948% | 3.882% | 3.186% | 2.601% | 4.736% | 5.473% | 5.431% | 4.317%
NYISO | [5 empty] | 0.2944% | 1.405% | 0.7355% | 0.945% | 0.567%
PJM | [5 empty] | 1.987% | 1.906% | 0.7362% | 0.3305% | 0.2152%
ISO-NE | [7 empty] | 3.26% | 2.421% | 4.309%
SPP | [7 empty] | 0.712% | 0.9198% | 1.61%
CAISO | [8 empty] | 0.3983% | 0.5449%
TOTAL SAMPLED | 1.249% | 8.376% | 11.07% | 6.02% | 6.018% | 2.968% | 2.856% | 2.313% | 2.154% | 2.103%
Penetration | 2007 | 2008 | 2009 | 2010 | 2011 | 2012 | 2013 | 2014 | 2015 | 2016
ERCOT | 2.524% | 4.54% | 5.568% | 7.131% | 7.745% | 8.219% | 8.171% | 9.52% | 10.6% | 13.65%
MISO |  |  | 2.151% | 2.798% | 3.595% | 4.497% | 4.987% | 5.508% | 5.937% | 6.666%
NYISO | [5 empty] | 2.135% | 2.476% | 2.775% | 2.714% | 2.74%
PJM | [5 empty] | 1.599% | 1.785% | 1.862% | 2.046% | 2.172%
ISO-NE | [7 empty] | 1.649% | 1.904% | 2.296%
SPP | [7 empty] | 11.52% | 12.76% | 16.82%
CAISO | [8 empty] | 5.462% | 6.438%
TOTAL SAMPLED | 0.9619% | 1.502% | 2.247% | 2.676% | 3.414% | 4.075% | 4.931% | 5.391% | 5.879% | 7.041%

## Figure 33
Figure 33. Calendar year 2016 capacity factors by project vintage
Capacity-
Weighted
Average
Project | Sample | Sample | Capacity
Vintage | MW | Projects | Factor
1998-99 | 893.74 | 23 | 25.74%
2000-01 | 1749.59 | 26 | 25.3%
2002-03 | 1978.77 | 34 | 29.58%
2004-05 | 3634.28 | 27 | 33.31%
2006 | 1737.68 | 20 | 31.52%
2007 | 5282.3 | 37 | 33.03%
2008 | 8498.35 | 79 | 32.69%
2009 | 9578.15 | 96 | 30.54%
2010 | 4632.4 | 47 | 32.63%
2011 | 5904.35 | 69 | 32.26%
2012 | 13671.7985 | 121 | 34.55%
2013 | 968.66 | 8 | 38.44%
2014 | 4916.9177 | 35 | 43.78%
2015 | 8062.92 | 53 | 41.82%
Total | 71509.9062 | 675

## Figure 34
Figure 34. 2016 capacity factors and various drivers by project vintage
| Weighted- | Index of | Index of | Index of
| Average | the Inverse | Built | Built Wind
| Capacity | of Built | Turbine | Resource
| Factor | Specific | Hub | Quality
| in 2015 | Power | Height | at 80m
1998-99 | 25.74% | 100 | 100 | 100
2000-01 | 25.3% | 101.306 | 104.0001 | 99.0997
2002-03 | 29.58% | 104.7569 | 118.2354 | 97.2881
2004-05 | 33.31% | 116.1461 | 132.4318 | 97.255
2006 | 31.52% | 118.1604 | 136.1404 | 94.0995
2007 | 33.03% | 119.4165 | 139.6773 | 95.4267
2008 | 32.69% | 118.8441 | 140.2758 | 95.3441
2009 | 30.54% | 119.9656 | 140.915 | 89.6748
2010 | 32.63% | 123.7193 | 142.5498 | 88.9511
2011 | 32.26% | 125.4335 | 144.7573 | 86.1644
2012 | 34.55% | 138.1473 | 149.7043 | 86.6824
2013 | 38.44% | 154.7342 | 143.8468 | 90.0279
2014 | 43.78% | 157.5928 | 147.7468 | 96.0766
2015 | 41.82% | 160.8361 | 146.6196 | 94.4367
2016 |  | 169.8372 | 150.5062 | 95.5324

## Figure 35
Figure 35. Calendar year 2016 capacity factors by wind resource quality and specific power
Average Capacity Factor |  | Wind Resource Quality
Specific Power Range |  | Lower | Medium | Higher | Highest
| ≥ 400 W/m2 | 21.36% | 25.25% | 23.27% | 32.39%
< 400 W/m2 | ≥ 350 W/m2 | 23.5% | 27.26% | 28.23% | 31.62%
< 350 W/m2 | ≥ 300 W/m2 | 26.93% | 29.4% | 33.52% | 38.11%
< 300 W/m2 | ≥ 250 W/m2 | 29.46% | 33.67% | 40.11% | 43.96%
< 250 W/m2 |  | 36.29% | 40.04% | 45.35% | 48.63%
Projects in Sample |  | Wind Resource Quality
Specific Power Range |  | Lower | Medium | Higher | Highest
| ≥ 400 W/m2 | 3 | 4 | 10 | 13
< 400 W/m2 | ≥ 350 W/m2 | 14 | 21 | 16 | 35
< 350 W/m2 | ≥ 300 W/m2 | 94 | 53 | 87 | 89
< 300 W/m2 | ≥ 250 W/m2 | 47 | 28 | 39 | 28
< 250 W/m2 |  | 30 | 16 | 18 | 9
MW in Sample |  | Wind Resource Quality
Specific Power Range |  | Lower | Medium | Higher | Highest
| ≥ 400 W/m2 | 145.35 | 497.9 | 1295.95 | 1041.2
< 400 W/m2 | ≥ 350 W/m2 | 425.86 | 2489.28 | 1810.03 | 2372.52
< 350 W/m2 | ≥ 300 W/m2 | 7645.35 | 7119.95 | 11130.8 | 10382.92
< 300 W/m2 | ≥ 250 W/m2 | 3351.5 | 3454.06 | 4907.768 | 3706.25
< 250 W/m2 |  | 2559.59 | 2328.54 | 2895.39 | 1578.92

## Figure 36
Figure 36. Calendar year 2016 capacity factors by project vintage and wind resource quality
| Weighted Average Capacity Factor |  |  |  | MW in Sample |  |  |  | Projects in Sample
| Wind Resource Quality |  |  |  | Wind Resource Quality |  |  |  | Wind Resource Quality
COD | Lower | Medium | Higher | Highest | Lower | Medium | Higher | Highest | Lower | Medium | Higher | Highest
1 | 26.07% |  | 21.9% | 27.5% | 46.86 |  | 224.9 | 444.33 | 4 |  | 3 | 12
2 | 21.43% | 25.11% | 21.61% | 28.93% | 139.35 | 336.24 | 549.4 | 724.6 | 6 | 4 | 6 | 10
3 | 28.48% | 25.96% | 29.12% | 33.48% | 107.3 | 448.28 | 667.68 | 598.69 | 3 | 6 | 5 | 11
4 | 28.79% | 30.77% | 32.22% | 36.87% | 177 | 688.26 | 1570.32 | 1198.7 | 4 | 5 | 7 | 11
5 | 26.9% |  | 31.33% | 36.57% | 335 |  | 602.98 | 517.1 | 4 |  | 7 | 7
6 | 30.91% | 29.48% | 34.12% | 37.2% | 395.7 | 1963.6 | 1419.2 | 1503.8 | 5 | 10 | 11 | 11
7 | 24.35% | 29.43% | 33.47% | 35.65% | 743.2 | 1493.55 | 3168.4 | 2991.9 | 11 | 15 | 22 | 24
8 | 25.74% | 28.5% | 32.7% | 36.96% | 2370.95 | 2595 | 2810.4 | 1690.8 | 37 | 15 | 25 | 18
9 | 28.8% | 29.47% | 36.29% | 39.32% | 1150.5 | 1671.9 | 789.9 | 1020.1 | 16 | 14 | 9 | 8
10 | 28.81% | 29.67% | 33.3% | 39.77% | 1644.15 | 1523.4 | 1708.7 | 975.6 | 29 | 14 | 14 | 10
11 | 29.29% | 34.68% | 36.37% | 41.78% | 4866.35 | 2810.44 | 3344.1385 | 2650.87 | 48 | 22 | 27 | 24
12 | 35.51% |  |  |  | 358.71 |  |  |  | 4
13 | 37.73% | 43.04% | 44.1% | 46.43% | 885.4997 | 419.08 | 1676.868 | 1935.47 | 9 | 5 | 11 | 10
14 | 33.39% | 39.47% | 43.22% | 44.45% | 858.9 | 1556.38 | 3224.34 | 2423.3 | 7 | 10 | 21 | 15

## Figure 37
Figure 37. Post-COD changes in capacity factors over time suggest performance degradation
Indexed Capacity Factor
|  |  | Capacity- |  | Median
Years | Sample | Sample | Weighted | 10th | 50th | 90th
Post-COD | Projects | GW | Average | Percentile | Percentile | Percentile
1 | 819 | 71.9349 | 100% | 100% | 100% | 100%
2 | 754 | 63.6665 | 105.9% | 90.09% | 102.9% | 121.5%
3 | 715 | 58.6592 | 105.7% | 85.83% | 101.9% | 125.1%
4 | 681 | 57.748 | 106.3% | 85.71% | 102% | 128.3%
5 | 545 | 43.9916 | 107.1% | 84.33% | 100.9% | 129.3%
6 | 462 | 37.9047 | 106.6% | 83.77% | 100.6% | 133.7%
7 | 400 | 33.1763 | 106.4% | 83.53% | 102.4% | 128.9%
8 | 282 | 23.546 | 104.6% | 81.75% | 98.75% | 130.8%
9 | 200 | 15.1077 | 101.5% | 78.99% | 96.78% | 120.2%
10 | 141 | 9.7313 | 99.05% | 76.91% | 93.22% | 116.6%
11 | 118 | 7.9804 | 100.9% | 80.93% | 95.06% | 115.2%
12 | 91 | 4.9186 | 93.57% | 76.72% | 89.68% | 107.5%
13 | 83 | 4.3062 | 96.21% | 66.97% | 95.08% | 107.7%
14 | 61 | 2.791 | 89.41% | 68.87% | 88.95% | 106.4%
15 | 36 | 2.3394 | 89.71% | 74.47% | 88.95% | 107.5%
16 | 12 | 0.62478 | 86.01% | 66.58% | 83.09% | 96.43%
17 | 9 | 0.58983 | 84.45% | 68.52% | 81.04% | 103%

## Figure 38
Figure 38. Calendar year 2016 capacity factors by region: 2014-2015 vintage projects only
Average Net
| Capacity | Sample | Sample
Region | Factor | MW | Projects
Northeast | 25.95% | 181.8 | 2
Southeast | 34.61% | 30 | 1
West | 35.38% | 234.7 | 4
Great Lakes | 35.89% | 422.6 | 3
Interior | 42.81% | 7193.82 | 43

## Figure 39
Figure 39. Calendar year 2016 capacity factors by region and specific power
Capacity Factor |  | West | Northeast | Great Lakes | Interior
| ≥ 400 W/m2 | 24.21% | 24.78%
< 400 W/m2 | ≥ 350 W/m2 | 28.4% |  |  | 35.55%
< 350 W/m2 | ≥ 300 W/m2 | 27.82% | 29.65% | 32.68% | 39.57%
< 300 W/m2 | ≥ 250 W/m2 | 28.5% | 32.78% | 34.13% | 41.4%
< 250 W/m2 |  | 34.75% | 33.96% | 37.23% | 44.6%
| Regional Averages: | 28.3% | 30.31% | 35.58% | 42.1%
MW in sample |  | West | Northeast | Great Lakes | Interior
| ≥ 400 W/m2 | 702 | 99
< 400 W/m2 | ≥ 350 W/m2 | 120 |  |  | 210
< 350 W/m2 | ≥ 300 W/m2 | 1746.25 | 861.7 | 504 | 3904.4085
< 300 W/m2 | ≥ 250 W/m2 | 1422.8 | 239.8 | 906.78 | 7649.598
< 250 W/m2 |  | 529.55 | 144.36 | 1692.9797 | 6630.27
Projects in sample |  | West | Northeast | Great Lakes | Interior
| ≥ 400 W/m2 | 5 | 1
< 400 W/m2 | ≥ 350 W/m2 | 1 |  |  | 2
< 350 W/m2 | ≥ 300 W/m2 | 13 | 11 | 2 | 28
< 300 W/m2 | ≥ 250 W/m2 | 13 | 3 | 7 | 55
< 250 W/m2 |  | 6 | 3 | 18 | 42

## Figure 40
Figure 40. Reported wind turbine transaction prices over time
2016 $/kW
Order Size: | <5 MW | 5-100 MW | >100 MW
1997-02-01 | 1755.4085
1997-12-01 | 1367.3377
1998-01-01 | 1338.8776
1998-05-01 |  | 1130.2428
1998-05-01 |  | 1292.7614
1998-08-01 |  | 1058.1876
1998-08-01 |  | 1058.1876
1998-11-01 |  | 1312.8735
1998-11-01 |  |  | 1175.0719
2000-07-01 |  |  | 647.9403
2000-12-01 |  |  | 900.566
2001-03-01 |  | 1045.0451
2001-04-01 |  |  | 668.2344
2002-02-01 |  | 872.6292
2002-04-01 |  |  | 662.0016
2002-05-01 |  | 791.8678
2002-06-01 |  |  | 887.9679
2002-08-01 |  | 792.7762
2002-12-01 |  |  | 898.6391
2003-05-01 |  | 1080.4432
2003-06-01 |  |  | 1043.0219
2003-07-01 |  | 1112.2996
2004-12-01 |  |  | 1069.2216
2004-08-01 |  | 1119.1663
2005-03-01 |  | 1223.2001
2005-05-01 |  | 1420.1932
2005-11-01 |  |  | 1396.4441
2006-01-01 |  |  | 1428.8696
2006-05-01 |  |  | 1413.7647
2006-06-01 |  |  | 1290.376
2006-07-01 |  |  | 1332.606
2006-07-01 |  |  | 1270.4921
2006-09-01 |  |  | 1233.6697
2006-09-01 |  | 1695.7725
2007-03-01 |  |  | 1397.4071
2007-03-01 |  |  | 1473.1702
2007-03-01 |  | 1246.7064
2007-04-01 |  | 1276.2995
2007-05-01 |  |  | 1110.0365
2007-06-01 |  |  | 1523.1308
2007-06-01 |  |  | 1692.8472
2007-06-01 |  |  | 1431.5139
2007-06-01 |  |  | 1268.8212
2007-07-01 | 1677.704
2007-08-01 | 2158.1821
2007-09-01 |  |  | 1503.0046
2007-09-01 |  |  | 1521.2229
2007-10-01 |  |  | 1591.7907
2007-10-01 |  |  | 1658.3552
2007-11-01 |  |  | 1668.5056
2007-12-01 |  |  | 1477.5805
2008-01-01 |  | 1867.6951
2008-01-01 |  |  | 1416.6376
2008-02-01 |  |  | 1585.2042
2008-03-01 |  |  | 1505.7718
2008-04-01 |  |  | 1989.8147
2008-04-01 | 2255.0027
2008-06-01 |  |  | 1838.5035
2008-08-01 | 1717.54
2008-10-01 |  | 1638.2071
2008-11-01 |  | 1663.7071
2008-11-01 |  |  | 1237.2041
2008-12-01 | 1883.978
2009-02-01 | 1336.4039
2009-03-01 |  | 1551.2713
2009-04-09 |  | 1194.554
2009-05-01 | 1450.2028
2009-06-01 |  | 1593.7458
2009-07-01 | 1758.0782
39995 |  | 1827.5426
40026 |  |  | 1487.7132
40057 | 1824.0258
40087 |  |  | 1728.5126
40148 |  |  | 1777.0767
40179 |  | 2165.6022
40179 |  | 1661.4837
40238 |  | 1660.4074
40330 |  | 1309.6284
40360 | 1650.4948
40360 |  |  | 1540.1334
40360 | 1687.1725
40391 |  |  | 1472.9226
40452 |  | 1353.7198
40452 |  | 1293.9969
40575 |  | 1332.5453
40575 |  | 1622.8219
40603 |  | 1271.0161
40694 | 1215.4388
40664 | 1800.6501
40695 | 1293.8699
40756 | 1789.8246
40787 | 1788.9695
40787 |  |  | 1386.4513
40817 |  |  | 1436.8776
40817 |  | 1046.0469
40848 |  |  | 1440.4776
40878 |  |  | 1101.5933
40909 |  | 1600.911
40909 |  |  | 1070.0345
40940 |  | 1206.4089
40940 |  | 1026.6395
41183 |  | 1223.5227
41291 |  | 1225.659
41275 |  | 1355.2195
41395 |  |  | 1300.9753
41395 |  | 1150.2234
41456 |  | 1188.6038
41579 |  |  | 1380.4067
41609 |  | 954.2482
41609 |  |  | 1304.2504
41609 |  | 1546.3098
41609 |  |  | 1070.2954
41640 |  |  | 954.4298
41699 |  |  | 895.0787
41730 |  |  | 1026.2597
41760 |  | 1261.3496
41791 |  |  | 979.1314
41821 |  | 1142.9965
41974 |  | 1188.9289
42005 |  | 1212.5315
42248 |  |  | 1307.0491
2016-07-01 |  |  | 881.3126

## Figure 41
Figure 41. Installed wind power project costs over time
Capacity-
Weighted
Average
2016 $/kW
1982
1983 | 4309.4191
1984 | 4595.5724
1985 | 3300.4813
1986 | 3462.8095
1987 | 2124.6229
1988
1989 | 2719.244
1990 | 3076.6699
1991
1992 | 2353.0594
1993 | 2441.3803
1994 | 1903.4457
1995 | 1965.553
1996 | 1602.8369
1997 | 2597.3859
1998 | 1478.5409
1999 | 1735.7934
2000 | 1747.8871
2001 | 1372.1979
2002 | 1604.4285
2003 | 1456.9553
2004 | 1342.0442
2005 | 1574.6516
2006 | 1757.6746
2007 | 1934.442
2008 | 2162.5107
2009 | 2364.6826
2010 | 2361.0083
2011 | 2263.2556
2012 | 2044.4456
2013 | 1926.2052
2014 | 1793.1006
2015 | 1618.434
2016 | 1587.0418

## Figure 42
Figure 42. Installed wind power project costs by project size: 2016 projects
| 2016 | 2016 | 2016
Project | Sample | Sample | Average Cost
Size | Projects | MW | 2016$/kW
≤5 MW | 7 | 10.99 | 3369.1483
>5 MW & ≤20 MW | 1 | 9 | 2888.8889
>20 MW & ≤50 MW | 3 | 118.6 | 1915.1608
>50 MW & ≤100 MW | 11 | 790.46 | 1700.3462
>100 MW & ≤200 MW | 19 | 2973.654 | 1623.0132
>200 MW | 13 | 3232.228 | 1504.5149
Total | 54 | 7134.932

## Figure 43
Figure 43. Installed wind power project costs by turbine size: 2016 projects
| 2016 | 2016 | 2016
Turbine | Sample | Sample | Average Cost
Size | Projects | MW | 2016 $/kW
>0.1 & <1 MW
≥1 & <2 MW | 17 | 1132.605 | 1597.146
≥2 & <3 MW | 31 | 5132.327 | 1553.2733
≥3 MW | 6 | 870 | 1773.096
Total | 54 | 7134.932

## Figure 44
Figure 44. Installed wind power project costs by region: 2016 projects
| 2016 | 2016 | 2016
| Sample | Sample | Average Cost
| MW | Projects | 2016 $/kW
Interior | 6320.742 | 38 | 1530.6624
Great Lakes | 236.5 | 3 | 1710.5066
Southeast | 102.5 | 1 | 1951.2195
West | 63.89 | 2 | 2083.9622
Northeast | 411.3 | 10 | 2214.5261
Total US | 7134.932 | 54 | 1587.0418

## Figure 45
Figure 45. Histogram of installed costs by projects and MW: 2016 projects
2016 $/kW ≥ | 1200 | 1300 | 1400 | 1500 | 1600 | 1700 | 1800 | 1900 | 2000 | 2100 | 2200 | 2300 | 2400 | 2500 | 2600 | 2700 | 2800 | 2900 | 3000 | 3100 | 3200 | 3300 | 3400 | 3500 | 3600 | 3700 | 3800 | 3900 | 4000 | 4100 | 4200 | 4300
2016 $/kW < | 1300 | 1400 | 1500 | 1600 | 1700 | 1800 | 1900 | 2000 | 2100 | 2200 | 2300 | 2400 | 2500 | 2600 | 2700 | 2800 | 2900 | 3000 | 3100 | 3200 | 3300 | 3400 | 3500 | 3600 | 3700 | 3800 | 3900 | 4000 | 4100 | 4200 | 4300 | 4400
Projects
Total | 3 | 5 | 7 | 6 | 11 | 6 | 0 | 3 | 3 | 1 | 1 | 2 | 0 | 0 | 0 | 0 | 1 | 0 | 0 | 0 | 0 | 0 | 0 | 0 | 3 | 0 | 0 | 1 | 0 | 0 | 0 | 1
Interior | 3 | 5 | 7 | 6 | 10 | 6 | 0 | 0 | 0 | 0 | 0 | 1 | 0 | 0 | 0 | 0 | 0 | 0 | 0 | 0 | 0 | 0 | 0 | 0 | 0 | 0 | 0 | 0 | 0 | 0 | 0 | 0
West | 0 | 0 | 0 | 0 | 0 | 0 | 0 | 0 | 1 | 0 | 0 | 0 | 0 | 0 | 0 | 0 | 0 | 0 | 0 | 0 | 0 | 0 | 0 | 0 | 1 | 0 | 0 | 0 | 0 | 0 | 0 | 0
Great Lakes | 0 | 0 | 0 | 0 | 1 | 0 | 0 | 1 | 1 | 0 | 0 | 0 | 0 | 0 | 0 | 0 | 0 | 0 | 0 | 0 | 0 | 0 | 0 | 0 | 0 | 0 | 0 | 0 | 0 | 0 | 0 | 0
Northeast | 0 | 0 | 0 | 0 | 0 | 0 | 0 | 1 | 1 | 1 | 1 | 1 | 0 | 0 | 0 | 0 | 1 | 0 | 0 | 0 | 0 | 0 | 0 | 0 | 2 | 0 | 0 | 1 | 0 | 0 | 0 | 1
Southeast | 0 | 0 | 0 | 0 | 0 | 0 | 0 | 1 | 0 | 0 | 0 | 0 | 0 | 0 | 0 | 0 | 0 | 0 | 0 | 0 | 0 | 0 | 0 | 0 | 0 | 0 | 0 | 0 | 0 | 0 | 0 | 0
MW
Total | 597.58 | 898.8 | 1318.257 | 1043.215 | 1778.42 | 866.77 | 0 | 196.4 | 141.3 | 39.9 | 51 | 186.5 | 0 | 0 | 0 | 0 | 9 | 0 | 0 | 0 | 0 | 0 | 0 | 0 | 4.79 | 0 | 0 | 1.5 | 0 | 0 | 0 | 1.5
Interior | 597.58 | 898.8 | 1318.257 | 1043.215 | 1594.42 | 866.77 | 0 | 0 | 0 | 0 | 0 | 1.7 | 0 | 0 | 0 | 0 | 0 | 0 | 0 | 0 | 0 | 0 | 0 | 0 | 0 | 0 | 0 | 0 | 0 | 0 | 0 | 0
West | 0 | 0 | 0 | 0 | 0 | 0 | 0 | 0 | 62.1 | 0 | 0 | 0 | 0 | 0 | 0 | 0 | 0 | 0 | 0 | 0 | 0 | 0 | 0 | 0 | 1.79 | 0 | 0 | 0 | 0 | 0 | 0 | 0
Great Lakes | 0 | 0 | 0 | 0 | 184 | 0 | 0 | 51 | 1.5 | 0 | 0 | 0 | 0 | 0 | 0 | 0 | 0 | 0 | 0 | 0 | 0 | 0 | 0 | 0 | 0 | 0 | 0 | 0 | 0 | 0 | 0 | 0
Northeast | 0 | 0 | 0 | 0 | 0 | 0 | 0 | 42.9 | 77.7 | 39.9 | 51 | 184.8 | 0 | 0 | 0 | 0 | 9 | 0 | 0 | 0 | 0 | 0 | 0 | 0 | 3 | 0 | 0 | 1.5 | 0 | 0 | 0 | 1.5
Southeast | 0 | 0 | 0 | 0 | 0 | 0 | 0 | 102.5 | 0 | 0 | 0 | 0 | 0 | 0 | 0 | 0 | 0 | 0 | 0 | 0 | 0 | 0 | 0 | 0 | 0 | 0 | 0 | 0 | 0 | 0 | 0 | 0

## Figure 46
Figure 46. Average O&M costs for available data years from 2000–2016, by COD
The data for Figure 46 are not provided because some of the data points are confidential.

## Figure 47
Figure 47. Median annual O&M costs by project age and commercial operation date
$/kW-year
Commercial Operation Date | Number of Years Since Commercial Operation Date
| 1 | 2 | 3 | 4 | 5 | 6 | 7 | 8 | 9 | 10 | 11 | 12 | 13 | 14 | 15 | 16 | 17
1998-2005 | 28.6853 | 30.1091 | 31.2246 | 39.4233 | 43.7223 | 48.905 | 42.3643 | 39.0922 | 44.3966 | 38.3904 | 64.8127 | 66.1158 | 58.0386 | 43.3036 | 58.6871 | 49.1231 | 39.29
2006-2011 | 22.809 | 23.4462 | 25.3791 | 24.6002 | 24.1174 | 23.4034 | 22.7911 | 22.184 | 18.8505 | 19.0237 | n/a | n/a | n/a | n/a | n/a | n/a | n/a
2012-2015 | 25.3267 | 31.8831 | 29.244 | 31.3968 | n/a | n/a | n/a | n/a | n/a | n/a | n/a | n/a | n/a | n/a | n/a | n/a | n/a
n/a = insufficient data

## Figure 48
Figure 48. Levelized wind PPA prices by PPA execution date and region
The project-level data for Figure 48 are not provided because some of the data points are confidential.

## Figure 49
Figure 49. Generation-weighted average levelized wind PPA prices by PPA execution date and region
PPA
Execution | Nationwide | Great Lakes | Interior | West | Northeast
Year | 2016 $/MWh | 2016 $/MWh | 2016 $/MWh | 2016 $/MWh | 2016 $/MWh
1996-99 | 43.9669 |  | 42.0191 | 62.9505
2000-01 | 37.3819 | 95.0766 | 33.8598 | 34.9107 | 49.4459
2002-03 | 34.8409 | 80.4907 | 30.649 | 43.5393 | 48.5568
2004-05 | 38.7508 | 65.9049 | 35.5771 | 52.8863 | 56.7664
2006 | 51.5399 | 54.9779 | 45.4912 | 64.4429 | 64.976
2007 | 53.4094 | 63.6583 | 44.6968 | 72.5896 | 79.2054
2008 | 66.1044 | 65.6291 | 54.3036 | 90.6333 | 93.4348
2009 | 70.0392 | 78.042 | 54.9362 | 97.6998 | 70.1138
2010 | 61.1318 | 78.8742 | 46.2055 | 98.404 | 82.2498
2011 | 43.9445 | 57.6489 | 36.3988 | 78.6464 | 59.9789
2012 | 38.5466 | 44.1131 | 32.0578 | 67.9566 | 55.1946
2013 | 27.5699 | 44.8615 | 22.5117 | 60.4673 | 55.8593
2014 | 24.4916 | 34.6272 | 22.2326 | 61.4072
2015 | 28.6157 | 36.007 | 25.3151 | 50.347
2016 | 22.0245 |  | 21.3456 | 39.2867
2017 | 16.7921 |  | 16.7921

## Figure 50
Figure 50. Average levelized long-term wind PPA prices and yearly wholesale electricity prices over time
| Nationwide | Nationwide | Interior | Interior | 10th Percentile | Average | 90th Percentile
| Wholesale | Wholesale | Wholesale | Wholesale | Levelized | Levelized | Levelized
| Power Price | Power Price | Power Price | Power Price | Wind PPA | Wind PPA | Wind PPA
| Min | Max | Min | Max | Price | Price | Price
| (2016 $/MWh) | (2016 $/MWh) | (2016 $/MWh) | (2016 $/MWh) | (2016 $/MWh) | (2016 $/MWh) | (2016 $/MWh)
2003 | 33.0976 | 66.118 | 37.4803 | 53.4221 | 24.534 | 35.6601 | 45.5064
2004 | 36.5368 | 64.8393 | 40.5473 | 55.0919 | 29.8276 | 40.1519 | 65.9938
2005 | 54.7779 | 93.7656 | 55.5902 | 80.352 | 28.9358 | 38.4004 | 61.6259
2006 | 44.6789 | 73.9521 | 47.17 | 60.9134 | 35.798 | 51.5399 | 65.0014
2007 | 49.7325 | 82.7378 | 49.7325 | 61.3297 | 39.1228 | 53.4094 | 66.6166
2008 | 51.8688 | 97.375 | 51.8688 | 73.655 | 44.3596 | 66.1044 | 94.1294
2009 | 26.9009 | 47.9357 | 26.9009 | 33.9918 | 50.3091 | 70.0392 | 108.7841
2010 | 28.9354 | 56.3245 | 28.9354 | 38.9988 | 39.079 | 61.1318 | 109.0985
2011 | 24.6167 | 52.5574 | 24.6167 | 49.1536 | 27.3872 | 43.9445 | 71.7149
2012 | 20.3753 | 39.7096 | 21.6879 | 32.0511 | 28.4553 | 38.5466 | 54.282
2013 | 24.5079 | 58.6853 | 24.5079 | 35.6036 | 19.4985 | 27.5699 | 51.9668
2014 | 29.2754 | 66.1169 | 29.2754 | 41.2457 | 19.7367 | 24.4916 | 44.5179
2015 | 20.9518 | 42.4483 | 20.9518 | 26.7808 | 18.0165 | 28.6157 | 38.795
2016 | 18.374 | 31.0778 | 20.7606 | 24.128 | 18.0161 | 22.0245 | 32.2039
Note on B6: By calendar year
Note on C6: By calendar year
Note on D6: By calendar year
Note on E6: By calendar year
Note on G6: By PPA execution year
Note on H6: By PPA execution year
Note on I6: By PPA execution year

## Figure 51
Figure 51. Wind PPA prices and a natural gas fuel cost projection by calendar year over time
|  | 2017 | 2018 | 2019 | 2020 | 2021 | 2022 | 2023 | 2024 | 2025 | 2026 | 2027 | 2028 | 2029 | 2030 | 2031 | 2032 | 2033 | 2034 | 2035 | 2036 | 2037 | 2038 | 2039 | 2040 | 2041 | 2042 | 2043 | 2044 | 2045 | 2046 | 2047 | 2048 | 2049 | 2050
Aggregate wind PPA prices among 44 PPAs executed 2014-2017 (2016 $/MWh)
| 10th Percentile | 19.1351 | 19.143 | 19.1062 | 18.7219 | 18.5151 | 18.4062 | 18.3766 | 18.3656 | 18.3337 | 18.2343 | 18.1358 | 17.9759 | 17.82 | 17.5929 | 17.4108 | 17.2182 | 16.9043 | 16.6243 | 16.5133 | 16.2253 | 16.0104 | 15.8134 | 15.4552 | 14.8481 | 17.2368 | 17.1022 | 16.9739 | 16.9185 | 16.8602 | 16.7536 | 16.7529 | 16.7195 | 18.0229 | 17.9555
| 50th Percentile (Median) | 24.7999 | 25.1611 | 24.4304 | 23.0851 | 23.6738 | 23.1755 | 22.9278 | 22.7101 | 22.4751 | 22.2323 | 21.7334 | 21.6476 | 21.18 | 20.682 | 20.5655 | 20.551 | 20.8896 | 21.2528 | 21.1022 | 20.986 | 19.3126 | 19.263 | 19.7448 | 19.6592 | 19.5612 | 18.9947 | 18.4671 | 18.4019 | 18.3266 | 17.6477 | 17.3828 | 17.3298 | 18.0229 | 17.9555
| 90th Percentile | 43.242 | 42.2392 | 41.0211 | 40.0124 | 40.709 | 39.8281 | 39.3221 | 39.2062 | 39.1907 | 39.4645 | 39.5193 | 39.162 | 38.4913 | 37.9794 | 37.2421 | 37.3338 | 37.2247 | 37.2587 | 37.4199 | 32.0988 | 38.8314 | 38.5376 | 39.0862 | 31.6352 | 34.7754 | 26.2217 | 25.6015 | 25.1794 | 24.7618 | 18.7566 | 18.0127 | 17.9401 | 18.0229 | 17.9555
| Generation-Weighted Average | 27.8096 | 27.6168 | 26.7616 | 26.1223 | 25.994 | 25.674 | 25.3792 | 25.1187 | 24.8412 | 24.4773 | 24.1848 | 23.9154 | 23.6553 | 23.0193 | 22.7619 | 22.6063 | 22.4193 | 22.4512 | 22.4131 | 22.0014 | 23.3846 | 23.3191 | 23.8806 | 22.7397 | 23.8969 | 18.8994 | 18.4774 | 18.3722 | 18.2651 | 17.494 | 17.012 | 16.9704 | 18.0229 | 17.9555
AEO 2017 Gas Price Projection (converted from $/MMBtu to 2016 $/MWh using the heat rates implied by the modeling output)
| Min | 26.2531 | 28.1307 | 29.7913 | 30.0064 | 28.8504 | 27.9465 | 28.0479 | 28.5967 | 29.1084 | 29.6323 | 30.3786 | 31.1373 | 31.1801 | 30.4672 | 29.3791 | 28.599 | 28.3823 | 28.4374 | 28.5941 | 28.6256 | 28.5419 | 28.5622 | 28.5672 | 28.2758 | 27.8056 | 27.7382 | 27.4192 | 27.1811 | 26.9822 | 27.4821 | 27.7057 | 27.698 | 27.4901 | 27.3126
| Reference Case | 28.0051 | 29.8782 | 32.7817 | 35.6518 | 35.9354 | 35.5755 | 35.7503 | 36.5283 | 37.2966 | 37.7504 | 38.3879 | 38.7852 | 39.2898 | 39.3806 | 39.2511 | 38.9598 | 38.4954 | 38.4509 | 39.056 | 38.9879 | 38.977 | 38.9235 | 38.9584 | 38.5641 | 38.5632 | 38.8887 | 39.4237 | 39.8247 | 40.2223 | 40.5432 | 40.8979 | 41.5443 | 41.6939 | 42.3213
| Max | 28.8332 | 31.6585 | 35.8667 | 40.8996 | 43.6994 | 47.8279 | 50.7772 | 54.2807 | 57.9684 | 60.0022 | 61.9858 | 63.0941 | 64.1597 | 64.3845 | 65.5089 | 66.8893 | 67.218 | 67.3776 | 67.8251 | 69.4886 | 70.7237 | 71.7059 | 72.8442 | 73.3618 | 72.6425 | 72.0391 | 72.4702 | 72.7463 | 73.4607 | 74.3524 | 75.6064 | 76.2204 | 77.8852 | 78.4603

## Figure 52
Figure 52. State RPS policies as of July 2017
This figure does not contain any data that are not already shown on the map.

## Figure 53
Figure 53. Integration costs at various levels of wind power capacity penetration
Study | Wind Penetration (Capacity Basis) | Integration Cost ($/MWh)
APS (2007) | 1.5% | 0.91
APS (2007) | 5.9% | 3.25
APS (2007) | 10.4% | 3.57
APS (2007) | 14.8% | 4.08
Avista (2007) | 5% | 2.75
Avista (2007) | 10% | 6.99
Avista (2007) | 20% | 6.65
Avista (2007) | 30% | 8.84
BPA (2009) | 35.65% | 5.7004
BPA (2011) | 44.7% | 5.4353
BPA (2013) | 42.47% | 4.9492
CAISO (2015) | 23.81% | 3.1
CA RPS (2009) | 4% | 0.45333
ERCOT (2012) | 16.03% | 1.1978
EWITS (2010) | 31.74% | 5.13
EWITS (2010) | 32.06% | 4.6234
EWITS (2010) | 32.67% | 3.1
EWITS (2010) | 47.93% | 4.54
Idaho Power (2007) | 10% | 5.72
Idaho Power (2007) | 20% | 9.15
Idaho Power (2007) | 30% | 9.35
Idaho Power (2012) | 24.73% | 8.06
Idaho Power (2012) | 30.91% | 13.06
Idaho Power (2012) | 37.09% | 19.01
MN-MISO (2006) | 18.57% | 2.969
MN-MISO (2006) | 24.73% | 4.121
MN-MISO (2006) | 30.7% | 4.407
Nebraska (2010) | 16.68% | 1.39
Nebraska (2010) | 33.22% | 1.45
Nebraska (2010) | 33.22% | 1.52
Nebraska (2010) | 63.12% | 1.75
Northwestern (2012) | 12.38% | 11.28
Pacificorp (2005) | 11.21% | 4.64
Pacificorp (2007) | 18.2% | 5.1
Pacificorp (2010) | 12.67% | 8.85
Pacificorp (2010) | 16.92% | 9.71
Pacificorp (2012) | 20.49% | 1.888
Pacificorp (2014) | 24.53% | 3.06
Pacificorp (2017) | 29.68% | 0.57
Portland General Electric (2011) | 20.13% | 11.04
Portland General Electric (2013) | 17.93% | 3.99
Puget Sound Energy (2007) | 3.992% | 5.866
Puget Sound Energy (2007) | 6.942% | 6.284
Puget Sound Energy (2007) | 12.15% | 6.935
SPP-SERC (2011) | 34.1% | 4.9
We Energies (2003) | 3.549% | 1.9
We Energies (2003) | 7.097% | 2.47
We Energies (2003) | 14.19% | 2.83
We Energies (2003) | 28.39% | 2.92
Xcel-MNDOC (2004) | 15% | 4.6
Xcel-NSP (2015) | 19.13% | 1.1
Xcel-NSP (2015) | 37.25% | 1.34
Xcel-PSCo (2006) | 10% | 3.51
Xcel-PSCo (2006) | 15% | 4.77
Xcel-PSCo (2008) | 20% | 8.56
Xcel-PSCo (2011) | 27.43% | 4.45
Xcel-PSCo (2011) | 42.42% | 5.12
Xcel-UWIG (2003) | 3.5% | 1.85

## Figure 54
Figure 54. Miles of transmission projects completed, by year and voltage
| ≤ 230 kV | 345 kV | 500 kV
2009 | 957.5 | 659.7 | 160.1
2010 | 1461.6 | 948.3 | 112
2011 | 951.8 | 516.5 | 262
2012 | 1074.8 | 1112.3 | 187.5
2013 | 543.3 | 3631.5 | 466
2014 | 1202.5 | 1659.8 | 70
2015 | 260.3 | 1048.3 | 294
2016 | 479.2 | 508.9 | 85

## Figure 55
Figure 55. Wind power capacity additions: historical installations and projected growth
| Historical | Projected
| Wind | Growth
| Additions | Average
| (GW) | (GW)
1998 | 0.14232
1999 | 0.844
2000 | 0.071
2001 | 1.69
2002 | 0.411
2003 | 1.665
2004 | 0.396
2005 | 2.374
2006 | 2.457
2007 | 5.253
2008 | 8.362
2009 | 10.005
2010 | 5.216
2011 | 6.82
2012 | 13.131
2013 | 1.087
2014 | 4.854
2015 | 8.598
2016 | 8.203
2017 |  | 7.6028
2018 |  | 8.7195
2019 |  | 9.6237
2020 |  | 10.745
2021 |  | 4.875
2022 |  | 3.975
2023 |  | 3.65
2024 |  | 3.45
2025 |  | 3.9

## Vis_State_Avg_Capacity_Factor
Data Visualization
2016 net
capacity factor
among projects
built from
1998-2015
TN | 15.92%
AZ | 23.07%
UT | 25.19%
NY | 25.63%
NV | 25.79%
OR | 25.81%
NH | 27.03%
MO | 27.04%
WI | 27.07%
VT | 27.37%
WV | 27.57%
ME | 27.84%
CA | 28.03%
IN | 29.57%
PA | 29.77%
WA | 29.79%
ID | 30.37%
IL | 31.46%
MD | 31.58%
AK | 32.19%
OH | 32.27%
HI | 33.25%
MA | 33.78%
MI | 34.82%
WY | 34.92%
IA | 35.21%
TX | 35.52%
CO | 36.28%
MN | 36.31%
MT | 36.47%
NM | 36.81%
ND | 39.38%
KS | 41.99%
OK | 42.02%
SD | 43.1%
NE | 44.96%

## Vis_Capacity_and_Penetration
Data Visualization |  | Annual | Annual | Annual | Annual | Annual | Annual | Annual | Cumulative | Cumulative | Cumulative | Cumulative | Cumulative | Cumulative | Cumulative
|  | Wind | Wind | Wind | Wind | Wind | Wind | Wind | Wind | Wind | Wind | Wind | Wind | Wind | Wind | Wind | Wind | Wind | Wind | Wind | Wind | Wind
|  | Capacity | Capacity | Capacity | Capacity | Capacity | Capacity | Capacity | Capacity | Capacity | Capacity | Capacity | Capacity | Capacity | Capacity | Penetration | Penetration | Penetration | Penetration | Penetration | Penetration | Penetration
|  | 2010 | 2011 | 2012 | 2013 | 2014 | 2015 | 2016 | 2010 | 2011 | 2012 | 2013 | 2014 | 2015 | 2016 | 2010 | 2011 | 2012 | 2013 | 2014 | 2015 | 2016
IA | Iowa | 5 | 646.7 | 814.23 | 44.65 | 511.428 | 523.9 | 707.397 | 3674.928 | 4322 | 5133.215 | 5177 | 5688 | 6209 | 6911 | 15.4% | 18.79% | 24.5% | 27.38% | 28.53% | 31.27% | 36.59%
SD | South Dakota | 396 | 75 | 0 | 0 | 19.5 | 174.55 | 0 | 709.164 | 784 | 783.324 | 783 | 803 | 977 | 977 | 8.344% | 22.33% | 23.95% | 25.95% | 25.29% | 25.49% | 30.35%
KS | Kansas | 60.5 | 199.8 | 1440.7 | 253.75 | 0 | 799.45 | 686.815 | 1074 | 1274 | 2713.3 | 2967 | 2967 | 3764 | 4451 | 7.138% | 8.25% | 11.43% | 19.39% | 21.67% | 23.87% | 29.58%
OK | Oklahoma | 351.8 | 524.9 | 1127.05 | 0 | 648.1 | 1401.66 | 1461.6 | 1481.8 | 2007 | 3133.8 | 3134 | 3781.9 | 5184 | 6645 | 5.115% | 7.145% | 10.52% | 14.79% | 16.87% | 18.43% | 25.12%
ND | North Dakota | 221.1 | 21 | 235 | 1.6 | 204.8 | 257.5 | 602.76 | 1423.63 | 1445 | 1679.59 | 1681 | 1885.99 | 2143 | 2746 | 11.99% | 14.74% | 14.69% | 15.64% | 17.58% | 17.69% | 21.5%
MN | Minnesota | 395.85 | 541.845 | 266.67 | 0 | 48 | 200 | 291 | 2205.37 | 2718 | 2986.575 | 2987 | 3035.175 | 3235 | 3499 | 9.702% | 12.74% | 14.32% | 15.73% | 15.94% | 17.04% | 17.68%
CO | Colorado | 52.8 | 506 | 496 | 31.8 | 260.6 | 398.8 | 60.86 | 1298.55 | 1805 | 2300.5 | 2332 | 2592.9 | 2965 | 3026 | 6.64% | 9.202% | 11.28% | 13.83% | 13.61% | 14.17% | 17.33%
VT | Vermont | 0 | 40 | 73 | 0 | 0 | 0 | 0 | 6 | 46 | 119.45 | 119 | 119.45 | 119 | 119 | 0.2145% | 0.4874% | 1.625% | 3.439% | 4.373% | 15.45% | 15.41%
ID | Idaho | 205.8 | 265.1 | 355.2 | 0 | 0 | 0 | 0 | 352.516 | 618 | 972.5 | 973 | 972.5 | 973 | 973 | 3.991% | 8.191% | 11.26% | 16.17% | 18.31% | 16.2% | 15.16%
ME | Maine | 91.5 | 130.6 | 34.2 | 0 | 8.55 | 173.25 | 287.7 | 266.2 | 397 | 431.1 | 431 | 439.65 | 613 | 901 | 2.888% | 4.519% | 5.874% | 7.422% | 8.324% | 10.47% | 13.85%
TX | Texas | 679.7 | 296.9 | 1825.88 | 141.1 | 1810.79 | 3615.29 | 2610.94 | 10089.43 | 10394 | 12214.085 | 12354 | 14098 | 17711 | 20320 | 6.382% | 6.876% | 7.392% | 8.289% | 9.005% | 9.977% | 12.63%
OR | Oregon | 282.5 | 409.3 | 640 | 0 | 0 | 0 | 9.9 | 2103.64 | 2513 | 3153.19 | 3153 | 3153.19 | 3153 | 3163 | 7.117% | 8.191% | 10.05% | 12.39% | 12.69% | 11.34% | 12.05%
NM | New Mexico | 102.4 | 50.4 | 27.3 | 0 | 34.75 | 268 | 31.65 | 699.88 | 750 | 777.58 | 778 | 812.33 | 1080 | 1112 | 5.031% | 5.443% | 6.086% | 6.071% | 7.044% | 6.291% | 10.95%
NE | Nebraska | 60 | 124.5 | 122 | 74.8 | 277.45 | 80.3 | 437.5 | 212.88 | 337 | 459.48 | 534 | 811.73 | 890 | 1328 | 1.206% | 2.913% | 3.68% | 4.836% | 6.907% | 8.027% | 10.09%
WY | Wyoming | 311.2 | 0 | 0 | 0 | 0 | 0 | 80 | 1412.255 | 1412 | 1409.79 | 1410 | 1410 | 1410 | 1489 | 6.717% | 10.1% | 8.821% | 8.426% | 8.937% | 7.7% | 9.425%
MT | Montana | 10.5 | 0 | 258.225 | 0 | 19.72 | 0 | 29.9 | 385.53 | 386 | 645.395 | 645 | 665.115 | 665 | 695 | 3.137% | 4.156% | 4.465% | 6.024% | 6.501% | 6.64% | 7.566%
WA | Washington | 196 | 367.4 | 235.15 | 0 | 266.8 | 0 | 0 | 2104.38 | 2573 | 2807.83 | 2808 | 3074.63 | 3075 | 3075 | 4.588% | 5.285% | 5.767% | 6.184% | 6.297% | 6.459% | 7.13%
CA | California | 454.5 | 921.3 | 1656.18 | 269.11 | 106.9 | 193.9 | 0 | 3252.607 | 3917 | 5542.283 | 5829 | 5917 | 5662 | 5656 | 3.264% | 4.049% | 4.935% | 6.615% | 6.968% | 6.176% | 6.882%
HI | Hawaii | 0 | 30 | 114 | 0 | 0 | 0 | 0 | 63.115 | 92 | 205.56 | 206 | 205.56 | 203 | 203 | 2.288% | 3.14% | 3.643% | 5.085% | 5.851% | 6.052% | 6.703%
IL | Illinois | 498 | 692.45 | 823.335 | 0 | 0 | 273.7 | 184 | 2044.56 | 2742 | 3568.453 | 3568 | 3568.453 | 3842 | 4026 | 2.231% | 3.147% | 3.898% | 4.735% | 4.98% | 5.53% | 5.685%
IN | Indiana | 303.2 | 0.9 | 202.7 | 0.9 | 200.85 | 149.5 | 0 | 1339.15 | 1340 | 1542.75 | 1544 | 1744.5 | 1895 | 1897 | 2.359% | 2.724% | 2.758% | 3.156% | 3.022% | 4.349% | 4.815%
MI | Michigan | 20.75 | 212.9 | 610.6 | 175.1 | 368.18 | 0 | 80.4 | 164.495 | 377 | 987.645 | 1163 | 1530.925 | 1531 | 1611 | 0.3131% | 0.3994% | 1.019% | 2.404% | 3.662% | 4.185% | 4.163%
AK | Alaska | 0.9 | 0 | 48.5 | 2.7 | 0 | 0 | 0 | 8.716 | 11 | 59.415 | 62 | 62.115 | 62 | 62 | 0.1928% | 0.2335% | 0.2006% | 2.289% | 2.504% | 2.602% | 3.028%
NY | New York | 0 | 128.55 | 236.7 | 84.24 | 25.92 | 1.1 | 77.7 | 1274.3 | 1403 | 1638.1 | 1722 | 1748.26 | 1749 | 1827 | 2.012% | 2.058% | 2.214% | 2.622% | 2.914% | 2.831% | 2.939%
WI | Wisconsin | 20 | 162 | 17.9 | 0 | 0 | 0 | 0 | 468.895 | 631 | 648.03 | 648 | 648 | 648 | 648 | 1.699% | 1.866% | 2.397% | 2.382% | 2.648% | 2.461% | 2.347%
NH | New Hampshire | 0 | 0 | 147 | 0 | 0 | 14.25 | 0 | 25.45 | 26 | 171.1 | 171 | 171.1 | 185 | 185 | 0.2834% | 0.3873% | 1.349% | 1.936% | 2.129% | 2.078% | 2.322%
UT | Utah | 0 | 102 | 0 | 0 | 0 | 0 | 63.89 | 223.285 | 325 | 325.285 | 325 | 325.285 | 327 | 391 | 1.072% | 1.421% | 1.796% | 1.249% | 1.526% | 1.477% | 2.188%
WV | West Virginia | 100.5 | 133.6 | 19.2 | 0 | 0 | 0 | 102.5 | 430.5 | 564 | 583.3 | 583 | 583.3 | 583 | 686 | 1.159% | 1.39% | 1.754% | 1.832% | 1.788% | 1.905% | 1.894%
PA | Pennsylvania | 0 | 41.2 | 550.2 | 0 | 0 | 0 | 39.9 | 748.23 | 789 | 1339.5 | 1340 | 1339.5 | 1340 | 1369 | 0.8009% | 0.8623% | 0.9826% | 1.467% | 1.617% | 1.553% | 1.616%
MO | Missouri | 148.5 | 1.5 | 0 | 0 | 0 | 0 | 200.91 | 457 | 459 | 458.5 | 459 | 458.5 | 459 | 659 | 1% | 1.24% | 1.353% | 1.267% | 1.284% | 1.237% | 1.423%
MD | Maryland | 70 | 50 | 0 | 0 | 40 | 30 | 0 | 70 | 120 | 120.3 | 120 | 160.3 | 190 | 190 | 0.002293% | 0.7611% | 0.8304% | 0.8961% | 0.8523% | 1.19% | 1.414%
OH | Ohio | 2.2 | 101.5 | 314.875 | 3.4 | 0.9 | 7.5 | 102.3 | 9.625 | 112 | 427.85 | 431 | 435 | 443 | 545 | 0.01044% | 0.129% | 0.7641% | 0.8317% | 0.8559% | 0.9875% | 1.051%
NV | Nevada | 0 | 0 | 151.8 | 0 | 0 | 0 | 0 | 0 | 0 | 151.8 | 152 | 151.8 | 152 | 152 | 0% | 0% | 0.3627% | 0.6878% | 0.8289% | 0.7981% | 0.8698%
MA | Massachusetts | 4.2 | 27.7 | 55.25 | 3.36 | 0.6 | 0 | 8 | 17.69 | 47 | 102.62 | 106 | 106.58 | 107 | 115 | 0.03965% | 0.07297% | 0.2401% | 0.5537% | 0.7197% | 0.6813% | 0.7303%
RI | Rhode Island | 0 | 0 | 6.525 | 0 | 0 | 0 | 45 | 2.16 | 2 | 8.885 | 9 | 8.885 | 9 | 52 | 0% | 0% | 0% | 0% | 0.04767% | 0.2143% | 0.5009%
AZ | Arizona | 65.1 | 11 | 99.2 | 0 | 0 | 30 | 0 | 128.1 | 139 | 238.3 | 238 | 238.3 | 268 | 268 | 0.1064% | 0.2299% | 0.2304% | 0.4195% | 0.42% | 0.3926% | 0.4992%
TN | Tennessee | 0 | 0 | 0 | 0 | 0 | 0 | 0 | 28.98 | 29 | 28.98 | 29 | 28.98 | 29 | 29 | 0.04939% | 0.0655% | 0.06069% | 0.05974% | 0.06355% | 0.06099% | 0.04748%
CT | Connecticut | 0 | 0 | 0 | 0 | 0 | 5 | 0 | 0 | 0 | 0 | 0 | 0 | 5 | 5 | 0% | 0% | 0% | 0% | 0% | 0% | 0.0384%
NJ | New Jersey | 0 | 0 | 1.5 | 0 | 0 | 0 | 0 | 7.5 | 8 | 9 | 9 | 9 | 9 | 9 | 0.032% | 0.02482% | 0.02028% | 0.02005% | 0.01779% | 0.02926% | 0.02834%
NC | North Carolina | 0 | 0 | 0 | 0 | 0 | 0 | 0 | 0 | 0 | 0 | 0 | 0 | 0 | 0 | 0% | 0% | 0% | 0% | 0% | 0% | 0.004563%
DE | Delaware | 2 | 0 | 0 | 0 | 0 | 0 | 0 | 2 | 2 | 2 | 2 | 2 | 2 | 2 | 0% | 0% | 0% | 0% | 0.05245% | 0.06469% | 0%
AR | Arkansas | 0 | 0 | 0 | 0 | 0 | 0 | 0 | 0.1 | 0 | 0 | 0 | 0 | 0 | 0 | 0% | 0% | 0% | 0% | 0% | 0% | 0%
AL | Alabama | 0 | 0 | 0 | 0 | 0 | 0 | 0 | 0 | 0 | 0 | 0 | 0 | 0 | 0 | 0% | 0% | 0% | 0% | 0% | 0% | 0%
FL | Florida | 0 | 0 | 0 | 0 | 0 | 0 | 0 | 0 | 0 | 0 | 0 | 0 | 0 | 0 | 0% | 0% | 0% | 0% | 0% | 0% | 0%
GA | Georgia | 0 | 0 | 0 | 0 | 0 | 0 | 0 | 0 | 0 | 0 | 0 | 0 | 0 | 0 | 0% | 0% | 0% | 0% | 0% | 0% | 0%
KY | Kentucky | 0 | 0 | 0 | 0 | 0 | 0 | 0 | 0 | 0 | 0 | 0 | 0 | 0 | 0 | 0% | 0% | 0% | 0% | 0% | 0% | 0%
LA | Louisiana | 0 | 0 | 0 | 0 | 0 | 0 | 0 | 0 | 0 | 0 | 0 | 0 | 0 | 0 | 0% | 0% | 0% | 0% | 0% | 0% | 0%
MS | Mississippi | 0 | 0 | 0 | 0 | 0 | 0 | 0 | 0 | 0 | 0 | 0 | 0 | 0 | 0 | 0% | 0% | 0% | 0% | 0% | 0% | 0%
SC | South Carolina | 0 | 0 | 0 | 0 | 0 | 0 | 0 | 0 | 0 | 0 | 0 | 0 | 0 | 0 | 0% | 0% | 0% | 0% | 0% | 0% | 0%
VA | Virginia | 0 | 0 | 0 | 0 | 0 | 0 | 0 | 0 | 0 | 0 | 0 | 0 | 0 | 0 | 0% | 0% | 0% | 0% | 0% | 0% | 0%